## SolarRoof
Table of Contents (click below links to visit areas)
| 100m^2 watt roof | [8 empty] | Design Considerations | [8 empty] | DESIGN: 24..84V in to 10V/2A/2W out DC-to-DC Converter, Non-Isolated, Regulated
| Batteries and Switches | [8 empty] | Working with MOSFETS | [8 empty] | DESIGN: 36..56V in to 5V/2A/10W out DC-to-DC Converter, Non-Isolated, Regulated -- Provides "5V-String-Pwr" to each entire string
| Bank of Panels (1 lo + 1 hi) | [8 empty] | DC-to-DC Converter References | [8 empty] | DESIGN: 5V in to 3.3V/130mA/500mW typical out (1W max), DC-to-DC Converter, Isolated -- powers microprocessor (and analog 2.9Vpwr)
| PCB + Analog Monitoring Electronics + Digital Processor (no mosfet/triac switches) | [8 empty] | Reference Designs, DC-to-DC and DC-to-AC converters | [8 empty] | DESIGN: 5V in to 12V/3mA/36mW typical out (20mA/360mW max), DC-to-DC Converter, Isolated -- powers ideal diode circuit at last element of string
| Standard Roof (100 qty 1x1m panels, 50 qty banks, 13KW, sun hits at 45degree angle) | [8 empty] | Semiconductor Company Simulators and Spice Models | [8 empty] | DESIGN: 3.3Vref and Op Amp Buffers that drive Dynamic Loads (i.e. create "3.3Vref_Buf")
| Mosfets with different currents | [8 empty] | TINA Example Simulations | [8 empty] | DESIGN: +3.3Vin to -1VDC, DC-to-DC Converter, non-isolated, regulated, 15mA output, create "-1V_APwr"
| Voltage drop along rectangular conductor | [8 empty] | TINA Software | [8 empty] | DESIGN: 5Vin to 4.3V/3.6V, DC-to-DC Converter, non-isolated, regulated, 40mA output, create "4.3V_APwr" and "3.6V_APwr"
| Two story solar house | [8 empty] | 300W Buck Converter based on Lm5145 Buck Converter IC, Simulation | [8 empty] | Connector Strategy
| Charging Electric Cars | [8 empty] | 300W Buck Converter based on Ucc27714 Gate Driver and Function Generator, Simulation | [8 empty] | Buck Converter Math
| 2k Square foot roof using existing panels | [8 empty] | Mass Carbon Emissions | [8 empty] | Buck Converter Simulations
| Water Tank, Horizontal, Surrounded by foam insulation | [8 empty] | Carbon Emissions | [8 empty] | DC-to-DC Converter Input filter
| Heat Pump | [8 empty] | Electrical Components | [8 empty] | DC-to-DC Converter Design Trade-offs
| Hot Water Storage Tank | [8 empty] | IC Packages & Footprints | [8 empty] | Gate Drive
| Electricity Policy | [8 empty] | Circuit Simulation Files, 300W DC-to-DC Converter | [8 empty] | 300W Component Characteristics As Noted in Datasheets (not our design)
| 2k Square foot roof using existing panels | [8 empty] | Components in Version #1 300W DC-to-DC Converter | [8 empty] | Power and Voltage Range Strategy, one 300W converter pcb (our design)
| Thermal Mass | [8 empty] | Circuit Theory, 300W DC-to-DC Converter | [8 empty] | Sources Of Measurement Error
| Materials | [8 empty] | Xmc4200 Processor Resources | [8 empty] | Current and Voltage Measurements
| Electricity Generation | [8 empty] | Prototyping | [8 empty] | FPGA Detects Voltage (e.g. PvVoltage > 3V) and Over Voltage (e.g. PvVoltage > 88V)
| Solar Farm | [8 empty] | Microprocessor Design | [8 empty] | Calibration System
| Solar Panel Materials | [8 empty] | Processor Pins | [8 empty] | MOSFET Gate Leakage Current Measurement (to predict when MOSFET will fail)
| Heating Up a Room | [8 empty] | FPGA | [8 empty] | NOT USED -- DESIGN: AMPLFIER & MUX, Single-Ended, Measure ±30mV across Rshunt, Gain = 51, 5MHz BW, ?nSec 700KHz Sinewave delay, 60nSec Square Wave Delay
| Building-integrated photovoltaics (BiPV) and Building-applied photovoltaics (BAPV) | [8 empty] | 4 Types of PCB's | [8 empty] | NOT USED -- DESIGN: Amplifier & Calibration SPDT, Single-Ended, Measures -2mV to 20mV across Rshunt, Gain = 120, 5MHz BW, ?nSec 700KHz Sinewave delay, ?nSec Square Wave Delay
| Solar Panels | [8 empty] | Communication Between Adjacent Elements -- Used during configuration to identify all 300W elements and get assign them a CANbus ID | [8 empty] | DESIGN: Measure High Voltage via Inverting Op-Amp (e.g. gain = 1/30)
| PV Solar Technology, Products, and Costs | [8 empty] | GatePwr (10V) AboveMe Circuit | [8 empty] | DESIGN: Measure Temperature via 10KΩ Thermistor
| Existing Converter Technology | [8 empty] | HiPwrOn (similar to "System Master Reset") - Optically isolated signal (Array-HiPwrOn bussed to all String_Base elements, StringN-HiPwrOn bussed to all elements in a string) | [8 empty] | DESIGN: Measure High Voltage via Inverting Op-Amp (e.g. gain = 1/30)
| Solar Panels | [8 empty] | Power Supplies for IC's (e.g. 14V, 5V, 3.3V, 2.9V) | [8 empty] | DESIGN: Measure Temperature via 10KΩ Thermistor
Researcher Spreadsheets
| UMass Spreadsheet on Materials and Stackup (Ben Tan) | [8 empty] | https://docs.google.com/spreadsheets/d/19KGhU5Li8gmt0d7b2DLixzUuKwI4GNSobysC2w3LoSQ/edit?ts=5ed575bd#gid=0
Manhattan2 Solar R&D Spreadsheet (Glenn Weinreb, GWeinreb_Manhattan2_ResearchNotes.xlsx)
| Cephas Kalembo, Zambia | [8 empty] | https://docs.google.com/spreadsheets/d/1sgDW-8eoTo4glfP0dJCbg676ALxEgeHz9X16fRa1cks/edit#gid=0
| Ian Detore | [8 empty] | https://docs.google.com/spreadsheets/d/1HKt5_8AA8wvrUeILFLAzqNDvifK7P3Ldk2O4MSk9sYg/edit?usp=sharing
100m^2 watt roof
| one panel |  | 1 | meters width |  |  |  | reference |  | DIY 100W Solar Panel: How to Make Homemade Solar Panels from Scratch - Part 1 | [8 empty] | https://www.youtube.com/watch?v=KaA2zUwRHp0
|  |  | 1 | meters length | [5 empty] | cost of materials | [8 empty] | http://web.mit.edu/course/3/3.11/www/modules/props.pdf
|  |  | 1 | square meters | [5 empty] | solar cell | [8 empty] | https://en.wikipedia.org/wiki/Solar_cell
|  |  | 10.7 | square feet | [5 empty] | kw and kwhr basics | [8 empty] | http://www.lightsonsolar.com/solar-basics-kw-and-kwh/
|  |  | 900 | watts per sq meter from sun
|  |  | 21.5% | solar efficiency (Superior High-Efficiency Mono-Si Cell, 21.5%) | [5 empty] | https://m.energytrend.com/pricequotes.html
|  | 6125 | 193.5 | watts per panel (sun normal to panel)
|  |  | 136.8045 | same as above, yet sun 45° to panel
| sun angle effect |  | We look at two scenarios:
1) Sun at 45degress angle to solar cell (realistic scenario)
2) Sun is normal to panel (industry standard scenario, useful for comparison purposes).
https://m.energytrend.com/pricequotes.html
|  |  | 45 | 0 | angle of sun w.r.t. solar panel (e.g. 0 degrees is 100% normal) | [11 empty] | https://en.wikipedia.org/wiki/Crystalline_silicon
|  |  | 0.70711 | 1 | discount due to sun angle | [11 empty] | https://www.pv-magazine.com/2018/06/21/global-pv-module-prices-collapse/
|  |  | 136.8252 | 193.5 | watts per panel | [11 empty] | https://web.stanford.edu/group/mcgehee/presentations/McGehee's%202014%20Energy%20Seminar.pdf
| solar cost |  |  | 0.08 | cost per watt for solar CELL (Superior High-Efficiency Mono-Si Cell (USD), not module that wraps around cell) | [10 empty] | Ref: | https://m.energytrend.com/pricequotes.html
|  |  |  | 15.48 | cost per square meter for solar cell (e.g. thin cell, this is not the module that wraps around solar cell)
|  |  |  | 1.4467 | same as above, yet per square foot
| cost of materials |  | AL | GLASS | Plastic HDPE | Solar Cell
| per panel |  | 1 | 1 | 1 |  |  | sq meter per 1x1meter panel
| (1x1m) |  | 1.5 | 1 | 0.5 |  |  | mm | total thickness (all layers of each type of material) | [7 empty] | (1*1*0.001= 0.001 cubic meters, 0.001 * 2800 Kg/CuMtr = 2.8Kg, $2.20/kg * 2.8Kg = $6).
|  |  | 2800 | 2300 | 950 |  |  | kg/cubic meter | [8 empty] | http://web.mit.edu/course/3/3.11/www/modules/props.pdf
|  |  | 2.2 | 2.35 | 1 |  |  | $ per kg | [8 empty] | http://web.mit.edu/course/3/3.11/www/modules/props.pdf
|  |  | 4.2 | 2.3 | 0.475 |  |  | Kg of material per sq meter of panel
|  |  | 3 | 1 | 2 |  |  | # of layers of material
|  |  | 0.5 | 1 | 0.25 |  |  | mm | thickness of each layer, average
|  |  | 9.24 | 5.405 | 0.475 | 15.48 |  | cost per 1x1m panel | [8 empty] | $0.50/sqft * 11 = $5
[6 empty] | 30.6 |  | total AL/Si/Insulator/SolarCell material cost per 1x1m panel (does not include processing cost to make the panel, does not include electronics cost)
[6 empty] | 0.22364 |  | cost per watt (material only, no processing cost, no labor installation, no electronics)
Batteries and Switches
|  |  | Low Voltage | Hi Voltage
|  |  | Mosfet Panel | Triac Panel
| switch |  | NVMFS5C670 | ACST210 |  | part |  |  |  | https://www.digikey.com/product-detail/en/on-semiconductor/NVMFS5C670NLAFT3G/NVMFS5C670NLAFT3G-ND/7562215
|  |  | 0.006 |  | ohms | ohms per mosfet (60V) |  |  |  | https://www.digikey.com/product-detail/en/stmicroelectronics/ACST210-8B/497-10870-5-ND/2504620
|  |  |  | 1.5 | volts | voltage drop across triac
|  |  | 0.35 | 0.5 | usd | cost per part, 1K qty
|  |  | 5x6mm | 10x7mm |  | size
|  |  | 3e-05 | 7e-05 | sq meters | surface area on pcb
|  |  | Low Voltage | Hi Voltage
|  |  | Mosfet Panel | Triac Panel | [6 empty] | volts |  |  | Watts |  | Amps
| battery |  | 7 | 1 |  | # of different voltages |  |  |  |  | 0.6 | 1.0689 |  |  |  | 1.7816
|  |  | 1 | 4 |  | batteries per voltage |  |  |  |  | 1.2 | 2.1379 |  |  |  | 1.7816
|  |  | 7 | 4 |  | total # of batteries |  |  |  |  | 2.4 | 4.2758 |  |  |  | 1.7816
[11 empty] | 4.8 | 8.5516 |  |  |  | 1.7816
|  |  | 7 | 7 |  | # of switches per battery |  |  |  |  | 9.6 | 17.1031 |  |  |  | 1.7816
|  |  | 49 | 28 |  | # of switches per panel |  |  |  |  | 19.2 | 34.2063 |  |  |  | 1.7816
[11 empty] | 38.4 | 68.4126 |  |  |  | 1.7816
|  |  | 17.15 | 14 |  | cost of switches per 1x1m panel
[11 empty] | 76.8 | 25 | 25 | 25 | 25
| configuration |  | 1 | 4 |  | # of batteries in parallel
|  |  | 7 | 1 |  | # of batteries in series
[14 empty] | 22.8 |  | 155.54
|  |  | 1.8003 | 1.8003 | Amps | total current | [9 empty] | 77.77
|  |  | 76 | 76 |  | total voltage, all batteries in series
|  |  | 1.8003 | 0.45008 | amps | current per battery
| wasted energy |  | 0.084 | 0 | ohms | # of ohms total from all switches (7 low voltage mosfet batteries in series, or 4 triac hi voltage batteries in parallel)
|  |  | 0.15123 | 1.5 |  | voltage drop total
|  |  | 0.27226 | 2.7005 | watts | power disipated in switches total, one panel
|  |  | 0.199% | 1.974%
| PCB Space |  | 0.00147 | 0.00196 | sq meters | surface area on pcb, all switches, one pcb for 1x1m panel
| voltage drop |  | 2.82e-08 |  | Ω . M | aluminum resistivity |  |  | resistance calculator |  |  | http://www.endmemo.com/physics/resistance.php
along aluminum
| conductor |  | trace length | trace Width | thickness | Current | cross sect. | resistance | Power Disp | Entire Array | wasted energy
|  |  | (meters) | (meters) | (mm) | (A) | (sq meters) | (milliohms) | (W) | (W) | entire array (%)
|  |  | 4 | 0.05 | 0.5 | 10 | 2.5e-05 | 4.512 | 0.4512 | 45.12 | 0.3298%
|  |  | 4 | 0.3 | 0.5 | 32 | 0.00015 | 0.752 | 0.77005 | 77.0048 | 0.5628%
Bank of Panels (1 lo + 1 hi)
| Bank of panels |  | Low Voltage | Hi Voltage
| (1 low voltage & |  | Mosfet Panel | Triac Panel
| 1 high voltage) |  | 1 | 1 |  | # of panels in one bank (1 lo + 1 hi panels)
|  |  | 1.8003 | 1.8003 | amps
|  |  | 0.27226 | 2.7005 | watts | total wasted, one bank (1 lo + 1 hi panels)
|  |  | 136.8252 | 136.8252 | watts | total # of watts, one bank (1 lo + 1 hi panels)
|  |  | 0.199% | 1.974% |  | amount wasted
|  |  | 17.15 | 14 | usd | cost for mosfets/triacs, one bank (1 lo + 1 hi panels)
[6 empty] | 31.15 | usd | cost of mosfet/triac switches, one bank (1 lo + 1 hi panels)
[6 empty] | 273.6503 | watts | power disipated total, one bank (1 lo + 1 hi panels)
[6 empty] | 2.9728 | watts | power wasted
[6 empty] | 1.086% |  | efficiency
[6 empty] | 2 |  | # of panels in each bank
[6 empty] | 0.5 |  | # of PCB's per panel
[5 empty] | 8x35ft | 3x30ft
| Large Panel |  |  |  | Large Panel | Large Panel
|  | length |  | ft | 8 | 3
|  | width |  | ft | 35 | 30
|  | total surface area |  | sq ft | 280 | 90
|  |  |  | sq meters | 26.0223 | 8.3643
|  | watts, total |  | watts | 3559.9684 | 1144.2756
|  | voltage |  | volts | 110 | 240
|  | Current |  | Amps | 32.3633 | 4.7678
PCB + Analog Monitoring Electronics + Digital Processor (no mosfet/triac switches)
| PCB Cost (per panel) |  | 10 |  | usd | analog electronics to monitor all voltage drops and currents, to characterize IV characteristic of all elements, 12bit, 5usec a/d
|  |  | 10 |  | usd | digital electronics, processor cost
|  |  | 5 |  | usd | etc cost
|  |  | 25 |  | usd | total per 1x2m bank PCB + Analog Monitoring Electronics + Digital Processor (no mosfet/triac switches)
Standard Roof (100 qty 1x1m panels, 50 qty banks, 13KW, sun hits at 45degree angle)
| standard roof |  | 1 |  | sq meters per panel
|  |  | 100 |  | # of panels for standard roof entire array
|  |  | 50 |  | # of banks where each bank is 1 low and 3 high panels
|  |  | 100 |  | square meters
|  |  | 1070 |  | square feet
| sun angle effect |  | We look at two scenarios:
1) Sun at 45degress angle to solar cell (realistic scenario)
2) Sun is normal to panel (industry standard scenario, useful for comparison purposes).
|  |  | 45 | 0 | angle of sun w.r.t. solar panel (e.g. 0 degrees is 100% normal)
|  |  | 0.70711 | 1 | discount due to sun angle
|  |  | 136.8252 | 193.5 | watts per panel
| power |  | 136.8252 | 193.5 | watts per panel |  |  |  | 34.2063
|  |  | 13682.5162 | 19350 | watts for entire array |  |  |  | 0.44737 |  |  |  |  | 2800 | nrel cost of shingles
| volts and amps |  | 110 | 110 | volts
|  |  | 155.5635 | 155.5635 | peak voltage (maximum of sinewave)
|  |  | 1.2439 | 1.7591 | current (Amps) if 110V was DC and output is DCV, which is not the case
|  |  | 0.87955 | 1.2439 | current (Amps) at peak 156V voltage, this is AC current of sine wave
| sin and residual |  | sine | residual (1-¦sine¦) | total
|  |  | 70.71% | 29.29% | 100% | % of energy that goes to wave
|  |  | 136.8252 | 56.6748 | 193.5 | Watts/m^2, sun at 0 degree angle
|  |  | 96.75 | 40.0752 | 136.8252 | Watts/m^2, sun at 45 degree angle
factory processing cost to make one panel (100% guess, stamping, spot welding, gold plating tabs)
35
| material costs |  | one 1x1m panel | one 1x2m bank | entire array |  | per watt (sun 45°) | per watt (sun 0°)
|  |  | 1 | 2 | 100 |  |  |  |  | surface area, square meters
|  |  | 30.6 | 61.2 | 3060 |  | 0.22364 | 0.15814 |  | cost of materials (glass/SolarCell/AL/Insulator/AL/Insulator/AL), no processing costs
|  |  | 15.575 | 31.15 | 1557.5 |  | 0.11383 | 0.080491 |  | cost of mosfet/triac switches
|  |  | 6.25 | 12.5 | 1250 |  | 0.091357 | 0.064599 |  | PCB + Analog Monitoring Electronics + Digital Processor (no mosfet/triac switches)
|  |  | 35 | 70 | 3500 |  | 0.2558 | 0.18088 |  | factory processing cost (100% guess, stamping, spot welding, gold plating tabs. adhesive)
|  |  | 87.425 | 174.85 | 9367.5 |  | 0.68463 | 0.48411 |  | TOTAL Costs To Make Solar Material (does not include installation labor or central controller box)
|  |  | 8.1706 | cost per square ft to make material, above corrugated steel
electricity sold to grid
We assume sun is 45degrees to panel.
|  |  | 0.12 |  | electricity cost retail $0.12/kwhr |  |  |  | https://www.quora.com/How-much-would-I-make-selling-electricity-back-to-the-grid-with-a-1kw-system
|  |  | 4 | 5 | hours of sun per day
|  |  | 1460 | 1825 | hours of sun per year
|  |  | 175.2 | 219 | amount of money you make if you sell 1KWhr to city for one year
|  |  | 0.1752 | 0.219 | amount of money you make if you sell 1Watt Hour to city for one year
|  |  | 2397.1768 | 2996.4711 | amount of money you make if you sell entire array's electricity to city for one year (13KW)
|  |  | 3.9077 | 3.1262 | # of years of break even to Make Solar Material (does not include installation labor or central controller box)
Mosfets with different currents
| mosfet Ron Resist. |  | 0.006 | ohms
| Element Output |  | 1 | 3 | 5 | 10 | volts
|  |  | 136.8252 | 45.6084 | 27.365 | 13.6825 | amps
|  |  | 136.8252 | 136.8252 | 136.8252 | 136.8252 | watts
|  |  | 112.3268 | 12.4808 | 4.4931 | 1.1233 | watts burned each mosfet pak
Voltage drop along rectangular conductor
PCB Trace Resistance, Voltage drop, & Power Disipation
TWO BUSES
|  |  | trace length | trace Width | Thickness | Current |  | material | material resist | Density | Cost/Kg |  | Surface Area | ohms/meter | Total (Ω) | Voltage Drop | Power Disp | Power Disp | Power Disp |  | Volume | Weight | Weight | Material |  | Power Disp | Weight | Material
|  |  | (meters) | (meters) | (meters) | (A) |  | type | Ω * m | (Kg/m^3) | ($/Kg) |  | (m^2) | (m^2) | Resistance | (uV) | (uW) | (mW) | (W) |  | (m^3) | Kg | LBs | Cost ($) |  | (W) | LBs | Cost ($)
|  |  | 1 | 0.1 | 0.001 | 1 |  | AL | 2.82e-08 | 2710 | 1.79 |  | 0.0001 | 0.000282 | 0.000282 | 282 | 282 | 0.282 | 0.000282 |  | 0.0001 | 0.271 | 0.5962 | 0.48509 |  | 0.000564 | 1.1924 | 0.97018
|  |  | 10 | 0.3 | 0.001 | 18 |  | AL | 2.82e-08 | 2710 | 1.79 |  | 0.0003 | 9.4e-05 | 0.00094 | 16920 | 304560 | 304.56 | 0.30456 |  | 0.003 | 8.13 | 17.886 | 14.5527 |  | 0.60912 | 35.772 | 29.1054
|  |  | 1 | 1 | 0.002 | 18 |  | AL | 2.82e-08 | 2710 | 1.79 |  | 0.002 | 1.41e-05 | 1.41e-05 | 253.8 | 4568.4 | 4.5684 | 0.0045684 |  | 0.002 | 5.42 | 11.924 | 9.7018 |  | 0.0091368 | 23.848 | 19.4036
|  |  | 10 | 0.9 | 0.002 | 18 |  | AL | 2.82e-08 | 2710 | 1.79 |  | 0.0018 | 1.5667e-05 | 0.00015667 | 2820 | 50760 | 50.76 | 0.05076 |  | 0.018 | 48.78 | 107.316 | 87.3162 |  | 0.10152 | 214.632 | 174.6324
|  | 50m Row (5*10): | 50 | 0.9 | 0.002 | 90 |  | AL | 2.82e-08 | 2710 | 1.79 |  | 0.0018 | 1.5667e-05 | 0.00078333 | 70500 | 6345000 | 6345 | 6.345 |  | 0.09 | 243.9 | 536.58 | 436.581 |  | 12.69 | 1073.16 | 873.162
|  | 40m Col x 50m Row, 4kW*100pnls=400kW | 40 | 0.9 | 0.01 | 1800 |  | AL | 2.82e-08 | 2710 | 1.79 |  | 0.009 | 3.1333e-06 | 0.00012533 | 225600 | 406080000 | 406080 | 406.08 |  | 0.36 | 975.6 | 2146.32 | 1746.324 |  | 812.16 | 4292.64 | 3492.648
|  |  | 10 | 2 | 0.001 | 128 |  | AL | 2.82e-08 | 2710 | 1.79 |  | 0.002 | 1.41e-05 | 0.000141 | 18048 | 2310144 | 2310.144 | 2.3101 |  | 0.02 | 54.2 | 119.24 | 97.018 |  | 4.6203 | 238.48 | 194.036
Array Math: Two Layer Array, Each Layer has 1 Voltage source and 2 Current Sources
| Array Math |  | Sum of Sources |  |  | CurrentSources_Layer1_Total_Amps = CurrentSource_1a_Amps + CurrentSource_1b_Amps
CurrentSources_Layer2_Total_Amps = CurrentSource_2a_Amps + CurrentSource_2b_Amps
Voltage_Sources_AllLayers_Total_Volts = VoltageSource_Layer1_Volts + VoltageSource_Layer2_Volts
|  |  | Summary |  |  | Total_Current_ThruAllLayers_Amps = Voltage_Sources_AllLayers_Total_Volts / Total_Load_ohms | [10 empty] | Voltage_Sources_AllLayers_Total_Volts = Total_Current_ThruAllLayers_Amps * Total_Load_ohms
[6 empty] | Total_Current_ThruAllLayers_Amps = VoltageSource_1_Current_Amps + CurrentSources_Layer1_Total_Amps | [10 empty] | VoltageSource_1_Current_Amps = Total_Current_ThruAllLayers_Amps - CurrentSources_Layer1_Total_Amps
[6 empty] | Total_Current_ThruAllLayers_Amps = VoltageSource_2_Current_Amps + CurrentSources_Layer2_Total_Amps | [10 empty] | VoltageSource_2_Current_Amps = Total_Current_ThruAllLayers_Amps - CurrentSources_Layer2_Total_Amps
|  |  | V = I * R |  |  | Voltage_Sources_AllLayers_Total_Volts / Total_Load_ohms = VoltageSource_1_Current_Amps + CurrentSources_Layer1_Total_Amps = Total_Current_Amps
Voltage_Sources_AllLayers_Total_Volts / Total_Load_ohms = VoltageSource_2_Current_Amps + CurrentSources_Layer2_Total_Amps = Total_Current_Amps
Voltage_Sources_AllLayers_Total_Volts = Total_Load_ohms * ( VoltageSource_1_Current_Amps + CurrentSources_Layer1_Total_Amps ) = Total_Load_ohms * Total_Current_Amps
Voltage_Sources_AllLayers_Total_Volts = Total_Load_ohms * ( VoltageSource_2_Current_Amps + CurrentSources_Layer2_Total_Amps ) = Total_Load_ohms * Total_Current_Amps
|  |  | Set Total_Current_Amps |  |  | VoltageSource_1_Current_Amps = Total_Current_ThruAllLayers_Amps - CurrentSources_Layer1_Total_Amps
|  |  | & Current Source Amps |  |  | VoltageSource_2_Current_Amps = Total_Current_ThruAllLayers_Amps - CurrentSources_Layer2_Total_Amps
|  |  | & R_Load_ohms | [14 empty] | Total_Load_ohms * ( VoltageSource_1_Current_Amps + CurrentSources_Layer1_Total_Amps ) = Total_Load_ohms * ( VoltageSource_2_Current_Amps + CurrentSources_Layer2_Total_Amps )
|  |  | & Layer1_Volts = Layer2_Volts |  |  | Voltage_Sources_AllLayers_Total_Volts = Total_Current_ThruAllLayers_Amps * Total_Load_ohms
VoltageSource_Layer1_Volts = Voltage_Sources_AllLayers_Total_Volts / 2
VoltageSource_Layer2_Volts = Voltage_Sources_AllLayers_Total_Volts - VoltageSource_Layer1_Volts
| Example |  | Layer 1 | Layer 1 |  | Layer 2 | Layer 2 |  | Total Load |  | Total Pwr |  | Total Current |  | Total Voltage |  | Layer 1 | Layer 2 |  | Ratio L1/L2 |  | Layer 1 | Layer 2 |  | Layer 1 | Layer 2
|  |  | iSrc i1a (A) | iSrc i1b (A) |  | iSrc i2a (A) | iSrc i2b (A) |  | (Ω) |  | (W) |  | All Layers (A) |  | All Layers (V) |  | iSrc Total (A) | iSrc Total (A) |  | Volts |  | Vsrc1 (V) | Vsrc2 (V) |  | Vsrc1 (A) | Vsrc2 (A)
|  |  | 10 | 10 |  | 10 | 10 |  | 1.2 |  | 1100 |  | 30.2765 |  | 36.3318 |  | 20 | 20 |  | 50% |  | 18.1659 | 18.1659 |  | 10.2765 | 10.2765
|  |  | 5 | 5 |  | 5 | 5 |  | 1.2 |  | 1000 |  | 28.8675 |  | 34.641 |  | 10 | 10 |  | 50% |  | 17.3205 | 17.3205 |  | 18.8675 | 18.8675
Solve array given infinite load (i.e. grid) and maximize power out of each element given total voltage across array (e.g. 400V)
* Set total total output voltage to a constant (e.g. 400V)
* Measure maximum Watts from all array elements
* Calculate Watts for each row (i.e. sum of the above).
* Watts total from each row determines what percentage of total watts is allocated to each row.
* Calculate voltage across each row, which is proportional to the above, since current-per-row is constant.
* We now know voltage across each row, current total for each rows, and watts from each element.
* Watts-per-element is proportional to current-per-element, therefore, we can calculate current-per-element.
* Voltage source of each row needs to be set to voltage per row; current sources need to be set as needed.
Solve array given finite load (i.e. no grid to shed load), and reduce power at elements as needed
* Similar to above, yet reduce watts per element as needed
Two story solar house
| house | width |  | 33 | ft
|  |  |  | 10.032 | m
|  | depth |  | 33 | ft
|  |  |  | 10.032 | m
|  | # of floors |  | 2
|  | surface area, all floors |  | 2178 | sqft
|  |  |  | 201.282 | sqm
| roof | surface area |  | 1089 | sqft
|  |  |  | 100.641 | sqm
Charging Electric Cars
one car battery
|  | KW (45degree angle) |  |  | 13.6825 |  | standard array 100m^2
|  | hrs/day |  |  | 4
|  | kWh |  |  | 54.7301 |  | kWh that we get from entire array each day
|  | tesla3, 50kWh battery, # of miles |  |  | 220
|  |  | battery size in kWh |  | 50
|  | # of tesla3's that we charge/day |  |  | 1.0946
[5 empty] | 100m^2 array | 1 acre parking lot | 1000 battery charging station | 6K charging stations
| size | width | ft |  | 32.7109 | 180 | 60
|  | length | ft |  | 32.7109 | 240 | 16292.0813
|  | total | K sq ft |  | 1.07 | 43.2 | 977.5249 | 5865149.2703
|  | step ratio |  |  |  | 40.3738 | 22.6279 | 6000
|  | length | miles |  |  | 0.045455 | 3.0856
|  | # of tesla3's that we charge/day |  |  | 1.0946 | 44.1932 | 1000 | 6000000
|  | # of M miles charged each day |  |  | 0.00024081 | 0.0097225 | 0.22 | 1320
|  | # of M miles charged each year |  |  | 0.087896 | 3.5487 | 80.3 | 481800 |  | interstate rural is 300,000M miles per year, ref https://www.fhwa.dot.gov/policyinformation/statistics/2016/vm1.cfm
| cost | $M cost above corrugated steel |  |  |  | 0.35297 | 7.9869 | 47921.5584
charging stations
|  | # of batteries charged per day |  |  |  | 1000
|  | # of 1acre parking lots per charging station |  |  |  | 22.6279
6k charging stations
|  | total highway miles |  |  |  | 48000 | miles
|  | station spacing |  |  |  | 8 | miles
|  | # of charging stations |  |  |  | 6000
2k Square foot roof using existing panels
| math | 20 | sq ft per panel |  |  | panel size: | 72 | 40
|  | 2000 | sq ft total array
|  | 100 | number of panels
| ref | Article on 10KW roof | [7 empty] | https://www.solarreviews.com/blog/10kw-solar-systems-are-becoming-very-popular-here-is-why
|  | zero energy buildings, wiki | [7 empty] | https://en.wikipedia.org/wiki/Zero-energy_building
|  | examples of zero energy houses | [7 empty] | https://zeroenergy.com/portfolio/architecture
|  | Net Zero Homes: Why it's easy to build one now!, Ewers Architecture, Video | [7 empty] | https://www.youtube.com/watch?v=st-Gd1ZcFyM&feature=youtu.be
Water Tank, Horizontal, Surrounded by foam insulation
metal tank
|  | diameter |  | ft | 3
|  | length |  | ft | 8
|  | cubic ft |  | ft^2 | 56.52
|  | gallons |  | gallons | 452.16
foam insulation
|  | thickness |  | ft | 2
total cylindar
|  | diameter |  | ft | 7
|  | length |  | ft | 12
|  | cubic ft |  | ft^2 | 461.58
insulation
|  | cubic ft |  |  | 405.06
|  | cost per cubic ft |  |  | 3 | xps | ref | https://www.insulfoam.com/wp-content/uploads/2017/08/104-AIA-EPS-XPS_17.pdf
|  | cost total |  |  | 1215.18
Heat Loss
|  | R/inch (xps) |  |  | 3.5
|  | total R |  |  | 84
Heat Pump
| Ref | What Climates Benefit Most From A Geothermal Heat Pump? | [6 empty] | https://iwae.com/resources/articles/climates-benefit-geothermal-heat-pump.html
|  | Climate Zones (e.g. zone 5 is cold) | [6 empty] | https://www.inchcalculator.com/calculate-many-btus-needed-heat-home/
Coefficient of performance (COP) -- how much more work is done relative to direct electricity (e.g. COP of 4 means it would take direct electrical heating element 4x more electricity to do same work)
|  | Heat Pump, Wiki | [6 empty] | https://en.wikipedia.org/wiki/Heat_pump
> EER or SEER to describe performance in cooling mode
> COP describes performance in cooling mode (or heating)
|  | Efficiency Math | [6 empty] | http://www.powerknot.com/2011/03/01/cops-eers-and-seers/
COP = EER * 0.29
Cooling -- max theoretical efficiency (Carnot’s theorem)
|  |  |  | gshp cools space | gshp cools water |  | as hp cools space | as hp heats water
|  | Cold | F | 55 | 33 |  | 75 | 33
|  | Hot | F | 75 | 55 |  | 95 | 95
|  | Cold | K | 285.9278 | 273.7056 |  | 297.0389 | 273.7056
|  | Hot | K | 297.0389 | 285.9278 |  | 308.15 | 308.15
|  | Cold | C | 12.7778 | 0.55556 |  | 23.8889 | 0.55556
|  | Hot | C | 23.8889 | 12.7778 |  | 35 | 35
|  | COP-Max |  | 25.7335 | 22.3941 |  | 26.7335 | 7.9463
Heating -- max theoretical efficiency (Carnot’s theorem)
|  |  |  | gshp heats space | gshp heats water |  | as hp heats space | as hp heats water
|  | Cold | F | 55 | 55 |  | 30 | 30
|  | Hot | F | 75 | 150 |  | 75 | 150
|  | Cold | K | 285.9278 | 285.9278 |  | 272.0389 | 272.0389
|  | Hot | K | 297.0389 | 338.7056 |  | 297.0389 | 338.7056
|  | Cold | C | 12.7778 | 12.7778 |  | -1.1111 | -1.1111
|  | Hot | C | 23.8889 | 65.5556 |  | 23.8889 | 65.5556
|  | COP-Max |  | 26.7335 | 6.4176 |  | 11.8816 | 5.0806
Hot Water Storage Tank
References
|  | Small buildings with internal STES water tanks | [5 empty] | https://en.wikipedia.org/wiki/Seasonal_thermal_energy_storage#Small_buildings_with_internal_STES_water_tanks
|  | Hot Water Storage Tank, wiki | [5 empty] | https://en.wikipedia.org/wiki/Hot_water_storage_tank
|  | Ted Clifton, Example Passive Solar home, Green Bank, W. Va | [5 empty] | http://zero-energyplans.com/wp-content/uploads/BA_ZEH_CliftonViewHome_Leganza_TG-11-14-14-1.pdf
|  | Ted Clifton, Example Passive Solar home, Seattle, WA | [5 empty] | http://zero-energyplans.com/wp-content/uploads/BA_ChallengeHome_TCLegendHomes_100113.pdf
|  | PERFORMANCE OF ACTIVE SOLAR ENERGY SYSTEMS, JÄGER, 1981 | [5 empty] | https://www.sciencedirect.com/topics/engineering/solar-space-heating
|  | Thermal Mass | [5 empty] | http://www.greenspec.co.uk/building-design/thermal-mass/
|  | 5000 gallons DIY, Alan Rushforth | [5 empty] | https://www.builditsolar.com/Projects/SpaceHeating/Components.htm#Storage
Electricity Policy
|  | Net Metering | [5 empty] | https://en.wikipedia.org/wiki/Net_metering
|  | eia electricity | [5 empty] | https://www.eia.gov/outlooks/aeo/pdf/electricity_generation.pdf
|  | elecricity cost per state | [5 empty] | https://www.globalenergyinstitute.org/map-2018-average-electricity-retail-prices
Thermal Mass
| Thermal Mass |  |  |  | House Slab | Block of cement | Block of cement | house of air | 12x25 room of air | drywall 4x8x.625
|  | Length |  | ft | 0.33333 | 0.41667 | 1 | 30 | 12 | 8
|  | Width |  | ft | 30 | 8 | 8 | 40 | 25 | 4
|  | Height |  | ft | 40 | 10 | 5 | 20 | 8 | 0.625
|  | volume |  | cu ft | 400 | 33.3333 | 40 | 24000 | 2400 | 20
|  | Material |  |  | cement | cement | cement | air | air | drywall
|  | Density (LBs/ft^3) |  |  | 149.8272 | 149.8272 | 149.8272 | 0.074914 | 0.074914 | 3.6
|  | weight |  | LBS | 59930.88 | 4994.24 | 5993.088 | 1797.9264 | 179.7926 | 72
Energy to Move Thermal Mass
|  | Material | Specific heat capacity (BTU/LBs.C) |  | LBs | C | BTU | Kjoules | KWhr
|  | concrete | 0.37833 |  | 6000 | 20 | 45399.828 | 47896.8186 | 13.3047 |  | energy to raise block of concrete in wall, 5x8x1' by 10C
|  |  | 0.37833 |  | 60000 | 20 | 453998.2803 | 478968.1857 | 133.0468 |  | energy to raise slab of concrete, 0.5x30x40 ft, by 10C
|  | water | 1.8057 |  | 2.2 | 1 | 3.9725 | 4.191 | 0.0011642 |  | energy to raise 1Kg of Water by 1C
|  |  | 1.8057 |  | 4000 | 50 | 361134.9957 | 380997.4205 | 105.8327 |  | energy to raise 500gallons of water by 50C
|  | air | 0.43207 |  | 2000 | 20 | 17282.8891 | 18233.448 | 5.0649 |  | energy to raise house full of air by 20C
|  |  | 0.43207 |  | 179.7926 | 10 | 776.8341 | 819.5599 | 0.22766 |  | energy to raise temperature of air in room by 10C (12x25ft)
|  | drywall | 0.46862 |  | 1332 | 10 | 6241.9604 | 6585.2683 | 1.8292 |  | energy to raise temperature of room drywall by 10C (12x25ft room)
Materials
Important Materials
|  |  |  | Specific heat capacity (J/kg*K) | Specifc heat capacity (BTU/LBs.C) |  | Thermal conductivity (W/m.K) |  | Density (Kg/m^3) | Density (LBs/ft^3)
|  | water |  | 4200 | 1.8057 |  | 0.6 |  | 1000 | 62.428
|  | concrete |  | 880 | 0.37833 |  | 1.13 |  | 2400 | 149.8272
|  | air |  | 1005 | 0.43207 |  | 0.026 |  | 1.2 | 0.074914
|  | styrofoam | [6 empty] | 75 | 4.6821
|  | wood |  |  |  |  | 0.15 |  | 700 | 43.6996
|  | drywall (Gypsum or plaster board) |  | 1090 | 0.46862 |  | 0.17 |  | 800 | 49.9424 |  | https://www.engineering.com/Blogs/tabid/3207/ArticleID/152/Thermal-Conductivity.aspx | or | https://theengineeringmindset.com/specific-heat-capacity-of-materials/
|  | Epoxy Glass Fr4 |  |  |  |  | 0.29 |  | 1850 | 115.4918 |  | https://en.wikipedia.org/wiki/FR-4
References
|  | Thermal Mass |  |  | http://www.greenspec.co.uk/building-design/thermal-mass/
|  | Thermal Conductivity |  |  | https://en.wikipedia.org/wiki/Thermal_conductivity | [6 empty] | https://www.engineering.com/Blogs/tabid/3207/ArticleID/152/Thermal-Conductivity.aspx
|  | Density of materials |  |  | https://en.wikipedia.org/wiki/Density
|  | Specific heat capacity |  |  | https://en.wikipedia.org/wiki/Specific_heat_capacity
Calculate Deflection Given Force
|  | Deflection Given Force |  |  | https://www.engineering.com/calculators/beams.htm
| Radius Given Deflection |  |  |  | length (cm) | deflection (cm) | radius (cm) |  | REF: | https://www.thefabricator.com/thefabricator/article/bending/how-to-calculate-the-air-formed-radius-of-different-bend-angles
[5 empty] | 10 | 0.4 | 125.2
[5 empty] | 25 | 3 | 105.6667
[5 empty] | 6 | 0.5 | 36.25
[5 empty] | 12 | 2 | 37
Electricity Generation
| Electricity Generation Projects |  |  |  |  | Annual Output GWh | Annual Output TWh | Hours/Yr | Avg GW per hr | Avg MW per hr | Nameplat MW |  | Reference
|  |  | London Array |  |  | 2500 | 2.5 | 8760 | 0.28539 | 285.3881 | 600 |  | https://en.wikipedia.org/wiki/London_Array
|  |  | One 600KW wind turbine |  |  | 1 | 0.001 | 8760 | 0.00011416 | 0.11416 |  |  | http://xn--drmstrre-64ad.dk/wp-content/wind/miller/windpower%20web/en/tour/wres/annu.htm
|  |  | Hoosac Wind Power Project |  |  | 7 | 0.007 | 8760 | 0.00079909 | 0.79909 | 28 |  | https://en.wikipedia.org/wiki/Hoosac_Wind_Power_Project
| Consumption |  |  |  |  | Annual Output GWh | Annual Output TWh | Hours/Yr | Avg GW per hr | Avg MW per hr | Nameplat MW |  | today vs carboniz. Ratio | TWHr/yr After Decarbonize | Assume 3x increase in electricit consumption due to decarbonization (electricity instead of gasoline and natural gas)
|  |  | MA Electricity Consumption |  |  | 55000 | 55 | 8760 | 6.2785 | 6278.5388 |  |  | 3 | 165 |  |  | https://www.energy.gov/sites/prod/files/2015/06/f22/MA_Energy%20Sector%20Risk%20Profile.pdf
|  |  | USA Electricity Consumption |  |  | 3820000 | 3820 | 8760 | 436.0731 | 436073.0594 |  |  | 3 | 11460 |  |  | https://www.statista.com/statistics/201794/us-electricity-consumption-since-1975/
|  |  | Tawian Electricity Consumption |  |  | 202000 | 202 | 8760 | 23.0594 | 23059.3607 |  |  | 3 | 606
| Solar Production |  |  |  |  | KWHr day per 1KW Capacity | KWHr yr per 1KW Capacity | # of m^2 for 1KW capacity | KWHr/yr per m^2 |  | https://www.solarreviews.com/blog/how-much-electricity-does-a-solar-panel-produce
|  |  | Massachusetts |  |  | 3.2 | 1168 | 5 | 233.6
|  |  | California |  |  | 4.5 | 1642.5 | 5 | 328.5
|  |  | Arizona |  |  | 4.8 | 1752 | 5 | 350.4
|  |  | Nevada |  |  | 4.3 | 1569.5 | 5 | 313.9
|  |  | Taiwan |  |  | 4.3 | 1569.5 | 5 | 313.9 |  | GUESSING THIS NUMBER
| Solar Farm |  |  |  |  | # of sq km solar PV | # of sq mi solar PV | KWHr/yr per m^2 | land to solar ratio | # of sq mi Land | # of sq km Land | m^2 per sq km | KWHr/yr | MWHr/yr | GWHr/yr | TWHr/yr |  | Watts Capacity | GW Capacity |  | Cost/Watt | total cost ($G) | $/yr, 25yrs ($G/yr) |  | state size sq km | % of state
|  |  | Massachusetts, 10 square km |  |  | 10 | 3.8 | 233.6 | 2 | 7.6 | 20 | 1000000 | 2336000000 | 2336000 | 2336 | 2.336 |  | 2000000000 | 2 |  | 0.5 | 1 | 0.04
|  |  | Massachusetts, 200 square km |  |  | 200 | 76 | 328.5 | 2 | 152 | 400 | 1000000 | 65700000000 | 65700000 | 65700 | 65.7 |  | 40000000000 | 40 |  | 0.5 | 20 | 0.8
|  |  | Massachusetts, 480 square km |  |  | 480 | 182.4 | 350.4 | 2 | 364.8 | 960 | 1000000 | 168192000000 | 168192000 | 168192 | 168.192 |  | 96000000000 | 96 |  | 0.5 | 48 | 1.92 |  | 27802.6316 | 3.453%
|  |  | Nevada, 37k square km |  |  | 37000 | 14060 | 313.9 | 2 | 28120 | 74000 | 1000000 | 11614300000000 | 11614300000 | 11614300 | 11614.3 |  | 7400000000000 | 7400 |  | 0.5 | 3700 | 148 |  | 286367.333 | 25.84%
|  |  | Taiwan, 2k square km |  |  | 2000 | 760 | 313.9 | 2 | 1520 | 4000 | 1000000 | 627800000000 | 627800000 | 627800 | 627.8 |  | 400000000000 | 400 |  | 0.5 | 200 | 8 |  | 36193 | 11.05%
Nuclear, assume 2x energy consumption due to decarbonizaiton
[6 empty] | TWHr/yr | hours/yr | GW Capacity | Cost per Watt | Cost ($G) | [7 empty] | 24666666666.6667
|  |  | Massachusetts, 110 TWHr/yr |  |  | 165 | 8760 | 18.8356 | 3 | 56.5068
|  |  | USA, 8K TWHr/yr |  |  | 11460 | 8760 | 1308.2192 | 3 | 3924.6575
| Multiple Farms |  |  |  |  | # of square mi Land | one farm miles dia | one farm sq miles | # of farms
|  |  | Massachusetts, 65 TWHr/yr |  |  | 152 | 3.3 | 8.4398 | 18.01 |  | 18 farms, 3.3mi dia each, 150 sq miles -- current MA state needs
|  |  | Massachusetts, 130 TWHr/yr |  |  | 364.8 | 3.3 | 8.4398 | 43.224 |  | 36, farms, 3.3mi dia each, 300 sq miles -- assume we double since we stopped gasoline and CH4 heating
|  |  | USA, 8K TWHr/yr |  |  | 25000 |  | 25000 | 1
| Resources |  | Massachusetts Power Stations | [7 empty] | https://en.wikipedia.org/wiki/List_of_power_stations_in_Massachusetts
|  |  | Wind Map Calculator | [7 empty] | https://www.climate.gov/maps-data/dataset/average-wind-speeds-map-viewer
Solar Farm
|  | Land Cost |  |  | https://www.msn.com/en-us/money/generalmoney/what-us-land-is-really-worth-state-by-state/ar-BBkTfZS?ocid=sf
|  | MA Land |  |  | https://www.landwatch.com/Massachusetts_land_for_sale
|  | 3000 | acres
|  | 10000 | cost per acre
|  | 30000000 | total cost
|  | 1000000000 | Watts
|  | 0.03 | cost per watt
Solar Panel Materials
Corrugated Metal
|  | Top Sheet Thickness |  | mm | 0.3 | 0.3
|  | Bot Sheet Thickness |  | mm | 0.3 | 0.3
|  | Wavy Sheet Thickness |  | mm | 0.3 | 0.3
|  | Wavy Elongation |  | ratio | 250% | 250%
|  | total avg thickness |  | mm | 1.35 | 1.35
|  | material type |  |  | steel | steel
|  | material kg per m^3 |  |  | 7900 | 7900
|  | material vol/m^2 |  | m^3 | 0.00135 | 0.00135
|  | material Kg/m^2 |  |  | 10.665 | 10.665
|  | material LBs/m^2 |  |  | 21.33 | 21.33
|  | raw material cost/LBs |  |  | 0.5 | 0.5
|  | raw material cost/m^2 |  |  | 10.665 | 10.665
Corrugated Metal, Panel
|  | Length |  | m | 2 | 2
|  | Width |  | m | 50 | 10
|  | Surface Area |  | m^2 | 100 | 20
|  | Weight |  | Kg | 1066.5 | 213.3
|  | raw material cost |  | $ | 1173.15 | 234.63
Heating Up a Room
Room Size
|  | Height |  | ft | 8
|  | Length |  | ft | 12
|  | Width |  | ft | 25
|  | Floor Surface Area |  | sq ft | 300
|  | Wall Surface Area |  | sq ft | 592
|  | Wall + Ceiling + Floor |  | sq ft | 1192
|  | Wall + Ceiling |  | sq ft | 892
|  | Air Volume |  | cu ft | 2400
|  | Weight Drywall walls |  | LBs | 1332 |  |  |  | 2.25 LBs per Sq Ft of Drywall, 0.625" thick
|  | Weight of Air |  | LBs | 179.7926
|  | Cost of PIR, 1" Thick |  | $ | 543.5625
Building-integrated photovoltaics (BiPV) and Building-applied photovoltaics (BAPV)
References
|  | Building-Integrated Photovoltaics, wiki | [11 empty] | https://en.wikipedia.org/wiki/Building-integrated_photovoltaics
|  | Building-Integrated Photovoltaics (BIPV) in the Residential Sector: An Analysis of Installed Rooftop System Prices, 2011 | [11 empty] | https://www.nrel.gov/docs/fy12osti/53103.pdf
|  | Building-Integrated Photovoltaics (BIPV) in the Residential Section: An Analysis of Installed Rooftop Prices | [11 empty] | https://www.nrel.gov/docs/fy12osti/55027.pdf
|  | Cost of Shingles (100 square feet = 1 "square") | [11 empty] | https://www.homeadvisor.com/cost/roofing/install-a-roof/
National Renewable Energy Laboratory (NREL)
|  | NREL, wiki | [11 empty] | https://en.wikipedia.org/wiki/National_Renewable_Energy_Laboratory
|  | NREL, publications | [11 empty] | https://www.nrel.gov/analysis/publications.html
|  | NREL, staff | [11 empty] | https://www.nrel.gov/analysis/staff.html
|  | Ted James, Writer of BIPV reports | [11 empty] | https://www.linkedin.com/in/tedljames/
|  | building video | [11 empty] | https://www.youtube.com/watch?v=43dT66mhh0c
|  | video w/ top people | [11 empty] | https://www.youtube.com/watch?v=XriDpR14C-k
|  | National Center for Photovoltaics (NCPV) | [11 empty] | https://www.nrel.gov/pv/
|  |  | Director of NCPV | [10 empty] | https://www.nrel.gov/about/bill-tumas.html
|  | DOE announced up to $130 million for new research | [11 empty] | https://www.energy.gov/articles/department-energy-announces-130-million-early-stage-solar-research-project
Manufacturers of Solar Panels
|  | SunPower | [11 empty] | https://us.sunpower.com/products/solar-panels
Solar Federal Grants
|  | Energy Efficiency and Renewable Energy (EERE), Management | [11 empty] | https://www.energy.gov/eere/about-us/leadership
|  |  | > org chart | [10 empty] | https://www.energy.gov/eere/downloads/office-energy-efficiency-and-renewable-energy-organization-chart
|  | Solar Energy Technologies Office Fiscal Year 2019 Funding Program | [11 empty] | https://www.energy.gov/eere/solar/funding-opportunity-announcement-solar-energy-technologies-office-fiscal-year-2019
|  | Solar Energy Technologies Office -- Contact Us | [11 empty] | https://www.energy.gov/eere/solar/contact-us
|  | > Buildings -- Contact Us | [11 empty] | https://www.energy.gov/eere/buildings/contact-building-technologies-office
|  | > Advanced Manufacturing -- Contact Us | [11 empty] | https://www.energy.gov/eere/amo/amo-contacts
|  | List of Funded Projects | [11 empty] | https://www.energy.gov/eere/solar/solar-projects-map
|  | Requests for Proposals | [11 empty] | https://eere-exchange.energy.gov/Default.aspx
Microinverter
|  | M215 Microinverter Installation and Operation manual | [11 empty] | https://www.umasolar.com/wp-content/uploads/2018/10/M215_Installation_Manual_NA.pdf
|  | Marsrock IP65 Waterproof 600W Micro Solar | [11 empty] | https://marsrock.en.alibaba.com/product/1949287232-811636827/New_design_Waterproof_IP67_260W_22_50VDC_grid_tie_micro_inverter_with_communication_function_working_for_200_300W_PV_module.html | or
Solar Panels
| Typical Products |  | 330W, 3x5ft, 48Vout | [8 empty] | ftp://ftp.panasonic.com/solar/specsheet/n325330-spec-sheet.pdf
|  |  | 330W, 3x5ft, 38Vout typ, 30 to 40V optimal, 43Voc max | [8 empty] | http://www.lg-solar.com/downloads/spec-sheet/DS_NeON2_60cells.pdf
|  |  | monocrystalline panels | [8 empty] | https://www.solaris-shop.com/monocrystalline/
|  |  | 330W, 3x5ft, 38Vout typ, 30 to 40V optimal, 47Voc max | [8 empty] | https://www.solaris-shop.com/canadian-solar-biku-cs3u-375-mb-ag-375w-bifacial-mono-solar-panel/
|  |  | 330W, 3x5ft, 38Vout typ, 30 to 40V optimal, 41Voc max | [8 empty] | https://www.solaris-shop.com/hanwha-q-cells-q-peak-duo-blk-g5-325-325w-mono-solar-panel/ |  |  | https://www.solaris-shop.com/content/Longi%20LR6-60HPB-305M%20Specs.pdf
| Wire Properties |  | Wire Type | Wire µH/ft | Wire mΩ/ft | # of ft | Total µH | Total mΩ |  |  |  | Wire Website
|  |  | 16 gauge | 0.06 | 4.1 | 10 | 0.6 | 41 |  |  |  | http://www.alphawire.com/Home/Products/Wire/Hook-Up-Wire/Premium/461626?device=pdf
|  |  | " | 0.06 | 4.1 | 50 | 3 | 205
|  |  | 18 gauge | 0.05 | 7 | 100 | 5 | 700 |  |  |  | http://www.alphawire.com/Home/Products/Wire/Hook-Up-Wire/Premium/3055?device=pdf |  |  |  | 18gauge, 5uH/ft, 7mΩ/ft, 100ft (5uH, 700mΩ)
| Renogy 20x26" |  | Weight (Kg) | Size (m^2) | Kg/m^2
|  |  | 1.3636 | 0.33548 | 4.0647
|  |  | Width (m) | Length (m) | Area (m^2) | Weight (Kg) | Weight (LBs)
|  |  | 2 | 4 | 8 | 32.5175 | 71.5386
PV Solar Technology, Products, and Costs
| Cost of Solar |  | U.S. Solar Photovoltaic System Cost Benchmark, NREL, 2018 Report | [8 empty] | https://www.nrel.gov/docs/fy19osti/72133.pdf
|  |  | Cost of Solar, NREL webportal | [8 empty] | https://www.nrel.gov/analysis/solar-cost-analysis.html
|  |  | NREL Cost Reduction Roadmap (Jan 2018) | [8 empty] | https://www.nrel.gov/docs/fy18osti/70748.pdf
| Power Optimizer |  | Power Optimizer, wiki | [8 empty] | https://en.wikipedia.org/wiki/Power_optimizer
|  |  | Performance Analysis of Solar Power Optimizer for DC Distribution System | [8 empty] | https://www.researchgate.net/figure/Circuit-diagram-of-the-Proposed-Solar-Power-Optimizer_fig2_308928331
|  |  | Intelligent 500W Solar Engergy Storage System | [8 empty] | https://forums.ni.com/t5/Showcasing-Student-Innovation/Intelligent-500W-Solar-Energy-Storage-System/ta-p/3538063?profile.language=en
|  |  | Microinverters vs. Power Optimizers | [8 empty] | https://www.energysage.com/solar/101/microinverters-vs-power-optimizers/
|  |  | Comparing all the electrical options | [8 empty] | https://www.energysage.com/solar/101/string-inverters-microinverters-power-optimizers/
|  |  | Solar Power Optimizer integrated circuits and reference designs, TI Reference Design (good) | [8 empty] | https://www.ti.com/solution/solar-power-optimizer?keyMatch=POWER%20OPTIMIZER&tisearch=Search-EN-everything#referencedesigns
Micro Inverters
|  |  | Solar Micro Inverter Modeling and Reliability, Thesis, Ranganatha, AZ State Univ | [8 empty] | https://repository.asu.edu/attachments/162120/content/ManchanahalliRanganatha_asu_0010N_15408.pdf
Solaris SolarEdge Power Optimizers
|  |  | List Of Products | [8 empty] | https://www.solaris-shop.com/blog/power-optimizers-everything-you-need-to-know/
|  |  | Specifications | [8 empty] | https://www.solaris-shop.com/content/SolarEdge%20Power%20Optimizer%20Specs.pdf
|  |  | SolarEdge Linked To Central Controller | [8 empty] | https://instylesolar.com/blog/2018/02/12/product-review-solaredge-dc-optimizers/
|  |  | Installation Guide | [8 empty] | https://gridalternatives.org/sites/default/files/se_power_optimizers_installation_guide.pdf
Ch7 -- Master controller communicates to LAN via: Rs485, Zigbee, Ethernet, WiFi, GSM cellular
|  |  | Communication Options | [8 empty] | https://www.solaredge.com/sites/default/files/solaredge-communication_options_application_note_v2_250_and_above.pdf
|  |  | Creating Fixed String Voltage | [8 empty] | https://www.solaredge.com/sites/default/files/se_application_fixed_string_voltage.pdf
Existing Rollable Solar Panels
|  |  | Renova-Gen, Rapid Roll "I" - Under Development | [8 empty] | http://www.renovagen.com/products/rapid-roll-i/
|  |  | > video | [8 empty] | https://www.youtube.com/watch?v=LBWB79NWcJ4
Silicon Cells (e.g. 6 x 6 inches)
|  |  | Monocrystalline Silicon Solar Cell, 0.5mm thick cell, 180um silicon layer | [8 empty] | http://www.b-solar.com/Pictures/Monofacial%20TG18.5BR_D200.pdf
|  |  | VIKOCELL 10Pcs 156MM 5W Monocrystalline Silicon Solar Cell 6x6 for DIY Solar Panel | [8 empty] | https://www.amazon.com/VIKOCELL-10Pcs-156MM-Monocrystalline-Silicon/dp/B06X9JS922/ref=cm_cr_arp_d_product_top?ie=UTF8
|  |  | VIKOCELL 10Pcs 156MM 4.5W Polycrystalline Silicon Solar Panel Solar Cell 6x6 for DIY Solar Panel | [8 empty] | https://www.amazon.com/dp/B06XJV7JYQ/ref=cm_sw_em_r_mt_dp_U_L62dEbXDKWK0F
|  |  | Monocrystalline Silicon Solar Cell, multiple products, ~2mm thick | [8 empty] | https://www.digikey.com/short/zch597
Bendable Monocrystalline Panels
|  |  | Renogy 50 Watt 12 Volt Extremely Flexible Monocrystalline Solar Panel - Ultra Lightweight, Ultra Thin, Up to 248 Degree Arc, for RV, Boats, Roofs, Uneven Surfaces | [8 empty] | https://www.amazon.com/dp/B07BMQRNXZ/ref=psdc_2236628011_t3_B07XZ4L9WD
|  |  |  | Datasheet | [7 empty] | https://www.renogy.com/50-watt-12-volt-flexible-monocrystalline-solar-panel/
|  |  | Bendable Monocrystaline | [8 empty] | https://www.amazon.com/dp/B07HK1W7V2/ref=sspa_dk_detail_5?psc=1&pd_rd_i=B07HK1W7V2&spLa=ZW5jcnlwdGVkUXVhbGlmaWVyPUExRUpJUkNRNFRLSk82JmVuY3J5cHRlZElkPUEwNTgyNzI1M05ZNENaUEM5Skc5UiZlbmNyeXB0ZWRBZElkPUEwMzMxMTQ4MkFJRlRBUFhaRzdYMCZ3aWRnZXROYW1lPXNwX2RldGFpbCZhY3Rpb249Y2xpY2tSZWRpcmVjdCZkb05vdExvZ0NsaWNrPXRydWU=
Minimum Bend Radius
|  |  | Flexible modules using <70 μm thick silicon solar cells | [8 empty] | https://repository.asu.edu/attachments/194781/content/Flexible%20Modules%20Using_2016.pdf
|  |  | Rollable Film, e.g. 3" diameter | [8 empty] | https://www.powerfilmsolar.com/products/rollable-solar-panels/
Thermal Insulation
|  |  | List of Thermal Conductivities | [8 empty] | https://en.wikipedia.org/wiki/List_of_thermal_conductivities
|  |  | List of Insulation Materials | [8 empty] | https://en.wikipedia.org/wiki/List_of_insulation_materials
| Glass |  | Tempered Glass | [8 empty] | https://en.wikipedia.org/wiki/Tempered_glass
|  |  | Corning Willow-Glass | [8 empty] | https://www.corning.com/worldwide/en/innovation/corning-emerging-innovations/corning-willow-glass.html
| Solar Materials |  | 3m Materials used in Solar Panels | [8 empty] | https://www.3m.com/3M/en_US/power-generation-us/solutions/solar-energy/applications/
|  |  | Solar Panel Components | [8 empty] | https://www.cleanenergyreviews.info/blog/solar-panel-components-construction
|  |  | Price of plastics, per Kg | [8 empty] | https://plasticker.de/preise/pms_en.php?kat=Mahlgut&aog=A&show=ok&make=ok
|  |  | Fiberglass cloth | [8 empty] | http://www.bgf.com/technical/glass-properties/
Surviving Hailstones
|  |  | Can solar panels withstand hail and survive hurricanes? | [8 empty] | https://news.energysage.com/solar-panels-hail-hurricanes/
|  |  | Can solar panels be damaged by hail? | [8 empty] | https://www.thesolarnerd.com/blog/can-solar-panels-be-damaged-by-hail/
|  |  | IEC 61215 has been partially replaced by IEC 61215-2:2016 IEC 61215-1:2016 IEC 61215-1-1:2016 | [8 empty] | https://webstore.iec.ch/publication/4928
| National Electric Cd |  | Standards and Requirements for Solar Equipment, Installation, and Licensing and Certification | [8 empty] | https://www.cesa.org/wp-content/uploads/Standards-and-Requirements-for-Solar.pdf
Existing Converter Technology
Micro-inverters
|  |  | Google Scholar Search: solar micro inverter | [8 empty] | https://scholar.google.com/scholar?hl=en&as_sdt=0%2C22&as_vis=1&q=solar+optimizer&btnG=
|  |  | Module integrated Microinverter | [8 empty] | http://wineyard.in/Abstract/mtech/Embedded/bp/13EM20.pdf
|  |  | Microinverters — Promising solutions in solar photovoltaics, 2012 | [8 empty] | https://s3.amazonaws.com/academia.edu.documents/43830294/Micro-invertersPromising_solutions_in_so20160317-12140-1wk0s9h.pdf?response-content-disposition=inline%3B%20filename%3DMicro-inverters_Promising_solutions_in_s.pdf&X-Amz-Algorithm=AWS4-HMAC-SHA256&X-Amz-Credential=AKIAIWOWYYGZ2Y53UL3A%2F20200112%2Fus-east-1%2Fs3%2Faws4_request&X-Amz-Date=20200112T223915Z&X-Amz-Expires=3600&X-Amz-SignedHeaders=host&X-Amz-Signature=521fa35f5b602e752a49326a6af1184c5803eb00ebe69cd05eb22db1c718d75b
|  |  | Microinverter and string inverter grid-connected photovoltaic system—A comprehensive study | [8 empty] | https://www.researchgate.net/profile/Souhib_Harb/publication/271553566_Microinverter_and_string_inverter_grid-connected_photovoltaic_system_-_A_comprehensive_study/links/5594cf0d08ae793d1379a158/Microinverter-and-string-inverter-grid-connected-photovoltaic-system-A-comprehensive-study.pdf
|  |  | MICRO-INVERTER SOLARPANEL Mounting, Patent | [8 empty] | https://patentimages.storage.googleapis.com/6d/4e/9f/eeb426bb270631/US9253935.pdf
|  |  | Development of a High-Efficiency Solar Micro-Inverter, MIT Thesis, 2008 | [8 empty] | Development of a high-efficiency solar micro-inverter
|  |  | Micro-Inverter for Solar Power Generation | [8 empty] | https://www.researchgate.net/profile/Angelo_Brambilla/publication/235222432_Micro-inverter_for_solar_power_generation/links/56edb26b08ae4b8b5e7442b0/Micro-inverter-for-solar-power-generation.pdf
|  |  | Miniaturization of Ac-Dc Power Converters for Grid Interface, MIT Masters Thesis, Juan Antonio Santiago-González | [8 empty] | https://dspace.mit.edu/bitstream/handle/1721.1/120371/1084270179-MIT.pdf?sequence=1&isAllowed=y
Optimizer
|  |  | Google Scholar Search: Solar Optimizer | [8 empty] | https://scholar.google.com/scholar?hl=en&as_sdt=0%2C22&as_vis=1&q=solar+optimizer&btnG=
|  |  | List of Companies that Sell Optimizers: Solar Edge, Tigo, Pika Energy, Huawei | [8 empty] | https://www.energysage.com/solar/101/microinverter-power-optimizer-options/
|  |  | List of Optimizers Models | [8 empty] | https://www.solarpowerworldonline.com/solar-power-power-optimizers-models/
|  |  | Huawei #SUN2000P-375W | [8 empty] | https://solar.huawei.com/en/download?p=%2F-%2Fmedia%2FSolar%2Fattachment%2Fpdf%2Feu%2Fdatasheet%2FSUN2000P.pdf
|  |  | Solar Edge #P600, 96VDC output, 600W | [8 empty] | https://www.amazon.com/SOLAREDGE-96VDC-MC4-TYPE-OPTIMIZER-P600-2NA4ARL/dp/B06XXNJS1B/ref=sr_1_3?keywords=solar+optimizer+solaredge&qid=1578871544&sr=8-3
|  |  |  | Installation Guide | [7 empty] | https://gridalternatives.org/sites/default/files/se_power_optimizers_installation_guide.pdf
|  |  |  | Datasheet | [7 empty] | https://www.solaredge.com/sites/default/files/se-p-series-commercial-add-on-power-optimizer-datasheet.pdf
|  |  | Tigo Optimizers | [8 empty] | https://www.tigoenergy.com/products/
Optimizer Patents
|  |  | LOCALIZED POWER POINT OPTIMIZER FOR SOLAR CELL INSTALLATIONS, Solar Edge, Patent #8,158,877, Prior #US 2008/0236648 A1 | [8 empty] | https://patents.google.com/patent/US20080236648A1/en | [5 empty] | https://patentimages.storage.googleapis.com/pdfs/US8158877.pdf
|  |  | Localized power point optimizer for solar cell installations, Patent #9,281,419, Enphase Inc. | [8 empty] | https://patents.google.com/patent/US9281419B2/en?oq=9%2c281%2c419
|  |  | Solar Edge Company, Patents | [8 empty] | https://www.solaredge.com/sites/default/files/se_patents.pdf
|  |  | Photovoltaic power optimizer, China Patent #CN202004692U | [8 empty] | https://patents.google.com/patent/CN202004692U/en | [5 empty] | https://patentimages.storage.googleapis.com/d1/ee/10/64a4b60fd5f289/CN202004692U.pdf
|  |  | SolarEdge sues Huawei again for inverter, power optimizer patent infringement | [8 empty] | https://www.solarpowerworldonline.com/2019/10/solaredge-sues-huawei-inverter-power-optimizer-patent-infringement/
|  |  | German court rules in favor of Huawei on one of two SolarEdge patent claims | [8 empty] | https://www.pv-magazine.com/2019/11/27/german-court-rules-in-favor-of-huawei-on-one-of-two-solaredge-patent-claims/
|  |  | Patents held by Enphase | [8 empty] | https://enphase.com/en-us/company/patents
Industry News
|  |  | PV Magazine | [8 empty] | https://www.pv-magazine.com/news/
Solar Panels
| Roll To Roll Solar |  | Organic solar cells by infinityPV - fast roll-to-roll (R2R) printing & coating | [6 empty] | https://www.youtube.com/watch?v=zeVKiaif9po
|  |  | Corning ® Willow™ Glass for Roll-to-Roll Processing | [6 empty] | https://www.youtube.com/watch?v=uXQEpVRtGtw
|  |  | Corning® Willow® Glass | [6 empty] | https://www.corning.com/worldwide/en/innovation/corning-emerging-innovations/corning-willow-glass.html
|  |  | First Solar's Module Manufacturing Process | [6 empty] | https://www.youtube.com/watch?v=DksYJqtNcX8
| Flexible Solar |  | Lensun 100W Semi Flexible Solar Panel | [6 empty] | https://www.youtube.com/watch?v=nQzi1-IDVq0
| Solar Panel Manuf |  | How it's made - Solar panel | [6 empty] | https://www.youtube.com/watch?v=BKrOZ6OogmQ
|  |  | DIY 100W Solar Panel: How to Make Homemade Solar Panels from Scratch - Part 1 | [6 empty] | https://www.youtube.com/watch?v=KaA2zUwRHp0 | [7 empty] | 10 | sq cm, 350mA, 0.5V
|  |  | Modern plastic solar cells: materials, mechanisms and modeling | [6 empty] | https://www.sciencedirect.com/science/article/pii/S1369702113002241 | [7 empty] | 150 | 150 of these will get you 75v at .35a
| Solar Panels |  | voltage vs light | [6 empty] | https://www.altestore.com/howto/solar-panels-pv-and-voltages-a98/
|  |  | The Output Watts of Solar Panels | [6 empty] | https://sciencing.com/output-watts-solar-panels-6946.html
|  |  | McGee's 2014 comparison of different technologies | [6 empty] | https://web.stanford.edu/group/mcgehee/presentations/McGehee's%202014%20Energy%20Seminar.pdf | [7 empty] | 1500 | sq cm
|  |  | Can solar panels withstand hail and survive hurricanes? | [6 empty] | https://news.energysage.com/solar-panels-hail-hurricanes/
|  |  | Solar Panel Construction (good) | [6 empty] | https://www.cleanenergyreviews.info/blog/solar-panel-components-construction
|  |  | 3m products used in Solar Panels (good) | [6 empty] | https://www.3m.com/3M/en_US/power-generation-us/solutions/solar-energy/applications/
Solar Panel Companies
|  |  | SolarSage (list of manufacturers, list of suppliers, get quotes, list of prices) | [6 empty] | https://news.energysage.com/best-solar-panel-manufacturers-usa/
|  |  | list of top 10 (largest) solar manufacturers | [6 empty] | https://www.pv-tech.org/editors-blog/top-10-solar-module-suppliers-in-2018
|  |  | Sunfolding -- big company | [6 empty] | https://www.sunfolding.com/
Design Considerations
Thermal Design
|  |  | A Quick PCB Thermal Calculation for Power Electronic Devices with Exposed Pad Packages | [8 empty] | https://www.onsemi.com/pub/Collateral/AND9596-D.PDF
|  |  | Thermal Comparison of FR-4 and Insulated Metal Substrate PCB for GaN Inverter | [8 empty] | http://www.ti.com/lit/an/tida030/tida030.pdf
|  |  | Thermal Considerations for Designing a GaN Power Stage | [8 empty] | http://www.ti.com/lit/an/snoaa14a/snoaa14a.pdf
|  |  | AAVID -- How to Select a Heat Sink | [8 empty] | https://www.mouser.com/datasheet/2/2/Aavid-Board-Level-Heatsinks-Catalog-2018-1507171.pdf
|  |  | Thermal Pad, $0.15 for TO-220, 4KV, 10mils thick, 1C/Watt | [8 empty] | https://www.digikey.com/product-detail/en/laird-technologies-thermal-materials/A15037-002/926-1488-ND/4259637
|  |  | Thermal Solutions For Surface Mount Power Applications | [5 empty] | (good) |  |  | https://media.digikey.com/pdf/Data%20Sheets/Bergquist%20PDFs/ThermalCladSelectionGuide.pdf
Current Sense Measurement, Low Side (e.g. 0 to 10mV across shunt at GND)
|  |  | Current Sense Amplifiers, TI, 2019 | [8 empty] | http://www.ti.com/lit/sg/slyb194d/slyb194d.pdf
Build Voltage Regulator with a Transistor
|  |  | Voltage Regulator using Transistor | [8 empty] | https://www.petervis.com/electronics%20guides/voltage-regulator-using-transistor/voltage-regulator-using-transistor.html
|  |  | ZXTR2012 -- NPN Transistor, 12Vzener, 150K Resistor implements 12V regulator | [8 empty] | https://www.diodes.com/assets/Datasheets/ZXTR2012K.pdf
|  |  | 9V-12.6V Negative Voltage Regulator using PNP Emitter Follower | [8 empty] | https://www.eleccircuit.com/12-6v-negative-voltage-regulator-using-pnp-emitter-follower/
Creating 11Vgs For High Side MOSFETS
|  |  | Negative Voltage Regulator using PNP Transistor and Zener Diode | [8 empty] | https://www.eleccircuit.com/12-6v-negative-voltage-regulator-using-pnp-emitter-follower/
|  |  | Figure 18 shows op amp creating negative voltage | [8 empty] | https://www.nutsvolts.com/magazine/article/op-amp-cookbook-part-4 |  | or | https://www.cnblogs.com/shangdawei/p/4783042.html | or | https://www.electronics-notes.com/articles/analogue_circuits/power-supply-electronics/linear-psu-series-regulator-circuit.php | or
Voltage ORing (combining voltage sources)
|  |  | TPS2350, A High-Negative Voltage ORing Controller | [8 empty] | http://www.ti.com/lit/an/slua468/slua468.pdf
DC-to-DC Converter Input Filter - Inductor Needed to Pull Current out of PV panel when Buck/Boost switch opens (also need filter to reduce RFI)
|  |  | Considering Input Filter to Reduce Conducted Emissions by DC-DC Converter | [6 empty] | (good) |  | https://fscdn.rohm.com/en/products/databook/applinote/ic/power/input-filter-for-dcdc-converter_an-e.pdf
|  |  | LM5146, Section "9.1.4 EMI Filter Design" | [8 empty] | http://www.ti.com/lit/ds/snvsb32a/snvsb32a.pdf
|  |  | Simple Solution for Input Filter Stability Issue in DC/DC Converters, TI App Note | [8 empty] | http://www.ti.com/lit/an/slua929a/slua929a.pdf
|  |  | Analysis and Design of Input Filter for DC-DC Circuit, TI App Note | [8 empty] | http://www.ti.com/lit/an/snva801/snva801.pdf
|  |  | Pi Filter Calculator | [8 empty] | http://www.calculatoredge.com/electronics/ch%20pi%20low%20pass.htm
|  |  | Filter Design Tools | [8 empty] | http://sim.okawa-denshi.jp/en/Fkeisan.htm
Storing Energy when doing 60Hz DC to AC Conversion
|  |  | Review of Power Decoupling Methods for Micro-Inverters Used in PV Systems | [8 empty] | https://ieeexplore.ieee.org/stamp/stamp.jsp?arnumber=8606786
|  |  | Power Decoupling Techniques for Micro-inverters in PV Systems-a Review | [8 empty] | https://e2echina.ti.com/cfs-file/__key/communityserver-discussions-components-files/76/2437._f1828765_-_ae5f0690d853685684769f528773e3892680_.pdf
Op Amp Design
|  |  | Practical Techniques to Avoid Instability Due to Capacitive Loading | [8 empty] | https://www.analog.com/en/analog-dialogue/articles/techniques-to-avoid-instability-capacitive-loading.html
Working with MOSFETS
Ideal Diode -- Implement Diode with Mosfet
|  |  | Basics of Ideal Diodes, TI, 2019 | [8 empty] | http://www.ti.com/lit/an/slvae57/slvae57.pdf
|  |  | TLV1805 comparator drives mosfet (see datasheet for info on how this works) | [8 empty] | http://www.ti.com/lit/ds/symlink/tlv1805-q1.pdf?HQS=TI-null-null-digikeymode-df-pf-null-wwe&ts=1591463085917&ref_url=http://www.ti.com/general/docs/suppproductinfo.tsp?distId%3D10&gotoUrl=http://www.ti.com/lit/gpn/tlv1805-q1
|  |  | All about ideal diode circuits. (good) | [8 empty] | https://birds-are-nice.me/ipfs/QmXt1JSG1Hv3pfxeKFktJ8FgZuwd4jwUqe18GTXxjn5QTb/
|  |  | A simple and inexpensive ideal-diode MOSFET circuit, 2017 | [8 empty] | https://www.powerelectronictips.com/inexpensive-ideal-diode-mosfet-circuit/
|  |  | Ltc4357, $2, ideal diode fet controller, 2008, | [8 empty] | https://www.analog.com/media/en/technical-documentation/data-sheets/4357fd.pdf
|  |  | 9V to 80V Ideal Diode Reduces Heat Dissipation by Order of Magnitude over Schottky | [8 empty] | https://www.analog.com/media/en/technical-documentation/tech-articles/lt-journal-article/LTMag-V18N01-10-LTC4357-Lum.pdf
|  |  | Ideal Diode Combines 200V Busses via $3 LTC4359 | [8 empty] | https://www.analog.com/en/technical-articles/ideal-diode-combines-200v-busses.html
|  |  | LM5050, $0.99, FET controller | [8 empty] | https://www.digikey.com/product-detail/en/texas-instruments/LM5050MKX-1-NOPB/296-46427-2-ND/2753640
|  |  | Low IQ Ideal Diode Controller with Reverse Input Protection for Automotive, LTC4359 | [8 empty] | https://www.analog.com/media/en/technical-documentation/technical-articles/M138-Controller_EN.pdf
Driving High Side Mosfets
|  |  | Fundamentals of MOSFET and IGBT Gate Driver Circuits, TI App Note | [8 empty] | http://www.ti.com/lit/ml/slua618a/slua618a.pdf
|  |  | Experiment #5 – Gate Driver, Purdue Univ. | [8 empty] | https://engineering.purdue.edu/Courses/ECE433/exp5_5th~6thweek_.pdf
|  |  | Mosfets, N and P, low-side and high-side | [8 empty] | https://electronics.stackexchange.com/questions/18884/switching-dc-with-mosfet-p-channel-or-n-channel-low-side-load-or-high-side-loa
|  |  | How to Implement a MOSFET with a Gate Driver | [8 empty] | https://www.egr.msu.edu/classes/ece480/capstone/fall14/group08/Documents/How%20to%20Implement%20a%20MOSFET%20with%20a%20Gate%20Driver-1.pdf
|  |  | Bootstrap Network Analysis: Focusing on the Integrated Bootstrap Functionality (good) | [8 empty] | https://www.infineon.com/dgdl/Infineon-Bootstrap_Network_Analysis-AN-v01_00-EN.pdf?fileId=5546d462533600a40153559692661096
|  |  | Mosfet Tutorial | [8 empty] | https://www.electronics-tutorials.ws/transistor/tran_7.html
|  |  | P-Channel Mosfet, Transister as Gate Driver, High Side Load | [8 empty] | https://electronics.stackexchange.com/questions/367089/p-channel-mosfet-gate-protection
|  |  | Toshiba App Notes on Driving Mosfets, 22pgs (good) | [8 empty] | toshiba.semicon-storage.com/info/docget.jsp?did=59460
|  |  | many schematics showing high side p-channel gate drive | [8 empty] | https://www.google.com/search?q=high+side+mosfet+p+channel+gate+driver&rlz=1C1CHBF_enUS816US816&sxsrf=ACYBGNQLQrGMvrsv5671Oa4Zi3-ObunOgg:1577927091455&tbm=isch&source=iu&ictx=1&fir=UL2TrbGHVzgkrM%253A%252CwAPO6DnwMxsFAM%252C_&vet=1&usg=AI4_-kQbHwdrw3cgAgjTjfxsI6L0uKYsuA&sa=X&ved=2ahUKEwjO3JG-3OPmAhVQn-AKHQZ-CSEQ9QEwAnoECAkQDA#imgrc=mHQnm2zdCFjaaM:&vet=1
|  |  | A primer on high-side FET load switches (Part 1 of 2) | [8 empty] | https://www.eetimes.com/a-primer-on-high-side-fet-load-switches-part-1-of-2/#
|  |  | Power Tips #94: How an upside-down buck offers a topology alternative to the non-isolated flyback | [8 empty] | https://www.edn.com/power-tips-94-how-an-upside-down-buck-offers-a-topology-alternative-to-the-non-isolated-flyback/
|  |  | Diodes Inc, Gate Driver Tutorial | [8 empty] | https://www.diodes.com/products/power-management/gate-drivers/
|  |  | MOSFET Gate Drive Circuit, Toshiba, 2018, 22pgs | [8 empty] | https://toshiba.semicon-storage.com/info/docget.jsp?did=59460
Creating a Vgs Power Source Via a Charge Pump
|  |  | CHARGE PUMPS SHINE IN PORTABLE DESIGNS | [8 empty] | https://www.maximintegrated.com/cn/design/technical-documents/app-notes/6/669.html
|  |  | List of Maxim Charge Pump IC's | [8 empty] | https://para.maximintegrated.com/en/results.mvp?fam=chargepumps
|  |  | Analog Devices, Charge Pump IC's | [8 empty] | https://www.analog.com/en/products/power-management/inductorless-charge-pump-dc-dc-converters.html
|  |  | Example Charge Pump Power Supply Based on | [8 empty] | https://www.onsemi.com/pub/Collateral/EVBUM2574-D.PDF
|  |  | What is a charge pump and why is it useful | [8 empty] | https://www.powerelectronictips.com/faq-what-is-a-charge-pump-and-why-is-it-useful-part-1-faq/
|  |  | Charge Pump App Note, TI | [8 empty] | http://www.ti.com/lit/wp/slpy005/slpy005.pdf
|  |  | Providing Continuous Gate Drive Using a Charge Pump | [6 empty] | (good) |  | http://www.ti.com/lit/an/slva444/slva444.pdf
Gate Voltage Bounce Issue (aka "self turn-on")
|  | good >> | Suppression of Switching Crosstalk and Voltage Oscillations in a SiC MOSFET Based Half-Bridge Converter | [8 empty] | https://www.mdpi.com/1996-1073/11/11/3111/pdf-vor
|  |  | Understanding Smart Gate Drive | [8 empty] | http://www.ti.com/lit/an/slva714c/slva714c.pdf
|  |  | External Gate Resistor Design Guide for Gate Drivers | [5 empty] | How to set Rg resistor |  |  | http://www.ti.com/lit/an/slla385/slla385.pdf
|  |  | U-MOSⅨ-H 60V Low VDS spike TPH1R306P1 | [8 empty] | https://toshiba.semicon-storage.com/info/docget.jsp?did=67586&prodName=TPH3R70APL
|  |  | RC Snubbers for Step-Down Converters | [8 empty] | https://toshiba.semicon-storage.com/info/docget.jsp?did=63595&prodName=TPH3R70APL
|  |  | Parasitic Oscillation and Ringing: Power MOSFET Application Notes | [8 empty] | https://toshiba.semicon-storage.com/info/docget.jsp?did=59456&prodName=TPH3R70APL
|  | good >> | MOSFET Self-Turn-On Phenomenon | [8 empty] | https://toshiba.semicon-storage.com/info/docget.jsp?did=59473&prodName=TPH3R70APL
|  |  | Mitigation technique of the SiC MOSFET gate voltage glitches with Miller clamp | [8 empty] | https://www.st.com/content/ccc/resource/technical/document/application_note/group1/2f/0a/f5/ab/ad/b1/42/5e/DM00628522/files/DM00628522.pdf/jcr:content/translations/en.DM00628522.pdf
Creating Dead Time Between Clocks
|  |  | Control a GaN half-bridge power stage with a single PWM signal | [8 empty] | https://e2e.ti.com/blogs_/b/powerhouse/archive/2015/09/10/control-a-gan-half-bridge-power-stage-with-a-single-pwm-signal
DC-to-DC Converter References
Buck and Boost Converters, DC-to-DC
|  |  | Efficiency of Buck Converter, Rohm | [6 empty] | (very good) |  | http://rohmfs.rohm.com/en/products/databook/applinote/ic/power/switching_regulator/buck_converter_efficiency_app-e.pdf
|  |  | Power Stage Reference Design for <100-VIN DC/DC Converters | [6 empty] | (good) |  | http://www.ti.com/lit/ug/tidueq1a/tidueq1a.pdf
|  |  | Buck and Boost Converters, Wiki | [8 empty] | https://en.wikipedia.org/wiki/Buck_converter
|  |  | SEPIC EQUATIONS AND COMPONENT RATINGS, TUTORIALS 1051 | [8 empty] | https://www.maximintegrated.com/en/design/technical-documents/tutorials/1/1051.html
|  |  | Design tips for an efficient non-inverting buck-boost converter, slyt584 | [6 empty] | (ALL OPTIONS, good) |  | http://www.ti.com/lit/an/slyt584/slyt584.pdf
|  |  | Fundamentals of Buck Converter Efficiency | [8 empty] | https://www.electronicdesign.com/power-management/article/21798171/fundamentals-of-buck-converter-efficiency
|  |  | Calculating Efficiency in DC-DC converters, TI | [6 empty] | (good) |  | http://www.ti.com/lit/an/slva390a/slva390a.pdf
|  |  | Under the Hood of a Multiphase Synchronous Rectified Boost Converter | [6 empty] | (good) |  | https://www.ti.com/seclit/wp/slup323/slup323.pdf
|  |  | How to design boost, SEPIC and flyback regulators with wide VIN boost power management ICs | [8 empty] | http://www.ti.com/lit/wp/slyy062/slyy062.pdf
|  |  | How to add overvoltage protection to a synchronous boost controller | [8 empty] | http://e2e.ti.com/blogs_/b/powerhouse/archive/2018/09/17/how-to-add-overvoltage-protection-to-a-synchronous-boost-controller
|  |  | Demystifying high-voltage power electronics for solar inverters | [8 empty] | http://www.ti.com/lit/wp/slyy143/slyy143.pdf
|  |  | Method for Determining Constants of Peripheral Parts of Buck DC/DC Converter, Rohm | [8 empty] | https://fscdn.rohm.com/en/products/databook/applinote/ic/power/switching_regulator/setting_all_parts_around_dcdc_an-e.pdf
|  |  | Inductor Calculation for Buck Converter, Rohm | [8 empty] | https://fscdn.rohm.com/en/products/databook/applinote/ic/power/switching_regulator/inductor_calculation_appli-e.pdf
|  |  | The Important Points of Multi-layer Ceramic Capacitor Used in Buck Converter circuit, Rohm | [6 empty] | (good) |  | https://fscdn.rohm.com/en/products/databook/applinote/ic/power/switching_regulator/cera_cap_appli-e.pdf
Mixing Voltage mode and Current Mode
|  |  | Voltage Mode (C_out to right of L) vs Current Mode (C_out to left of L) | [8 empty] | https://www.researchgate.net/profile/Teuvo_Suntio/publication/27516810_Current-Sourced_Buck_Converter/links/00b4952b2928cf2446000000/Current-Sourced-Buck-Converter.pdf
|  |  | How to Design a Simple Constant Current/Constant Voltage Buck Converter (C_out to right of L in both cases) | [8 empty] | https://www.ti.com/lit/an/snva829/snva829.pdf?ts=1605815727029&ref_url=https%253A%252F%252Fwww.google.com%252F
|  |  | Switching Power Supply Topology Voltage Mode vs. Current Mode | [8 empty] | https://www.ti.com/lit/an/slua119/slua119.pdf?ts=1605886083659&ref_url=https%253A%252F%252Fwww.google.com%252F
Boost Converter, Current Mode (i.e. current source)
|  |  | AN-1994 Modeling and Design of Current Mode Control Boost Converters | [8 empty] | https://www.ti.com/lit/an/snva408b/snva408b.pdf?ts=1601919047943
|  |  | Practical Feedback Loop Analysis for Current-Mode Boost Converter, SLVA636 | [8 empty] | https://www.ti.com/lit/an/slva636/slva636.pdf?ts=1601919053214
|  |  | MODELING AND DESIGN OF A CURRENT MODE CONTROL BOOST CONVERTER, Thesis | [8 empty] | https://mountainscholar.org/bitstream/handle/10217/75301/Yao_colostate_0053N_11458.pdf?sequence=1
Boost Converter, Voltage Mode (i.e. voltage source)
|  |  | Practical Feedback Loop Analysis for Voltage-Mode Boost Converter | [8 empty] | https://www.ti.com/lit/an/slva633/slva633.pdf?ts=1601919054672
Buck Converter, Current Mode (i.e. current source)
|  |  | Phase Compensation Design for Current Mode Buck Converter, Rohm | [8 empty] | https://fscdn.rohm.com/en/products/databook/applinote/ic/power/switching_regulator/setting_compensation_parts_to_current_mode_buck_converter_an-e.pdf
|  |  | Understanding and Applying Current-Mode Control Theory | [8 empty] | https://www.ti.com/lit/an/snva555/snva555.pdf?ts=1601919734155&ref_url=https%253A%252F%252Fwww.google.com%252F
|  |  | Loop Response Considerations in Peak Current Mode Buck Converter Design | [8 empty] | https://www.ti.com/lit/an/slvae09a/slvae09a.pdf?ts=1601919737317&ref_url=https%253A%252F%252Fwww.google.com%252F
|  |  | Video: Buck regulator architectures - current/emulated current mode buck regulators | [8 empty] | https://training.ti.com/buck-regulator-architectures-currentemulated-current-mode-buck-regulators
|  |  | Create an Inverting Power Supply Using Peak Current Mode Buck Converter | [8 empty] | https://www.ti.com/lit/an/slvae10/slvae10.pdf?ts=1601919743411&ref_url=https%253A%252F%252Fwww.google.com%252F
Buck Converter, Voltage Mode (i.e. voltage source)
|  |  | Understanding Buck Converters, TI #SLVA057 | [8 empty] | https://www.ti.com/lit/an/slva057/slva057.pdf?ts=1601919745247&ref_url=https%253A%252F%252Fwww.google.com%252F
|  |  | Control-Mode Quick Ref Guide, Step-Down Non-Isolated DC/DC, TI #SLYT710a | [6 empty] | (very good) |  | https://www.ti.com/lit/sg/slyt710a/slyt710a.pdf?ts=1601919754517&ref_url=https%253A%252F%252Fwww.google.com%252F
Infineon Power Conversion Application Notes
Search this file for "Xmc Power Application Notes"
Current Measurements
|  |  | Switching Power Supply Current Measurements, TI #SBOA176A | [8 empty] | https://www.ti.com/lit/an/sboa176a/sboa176a.pdf?ts=1601932977468
|  |  | Current Sensing in an H-Bridge, TI #SBOA174A | [8 empty] | https://www.ti.com/lit/an/sboa174a/sboa174a.pdf?ts=1601932774041&ref_url=https%253A%252F%252Fwww.ti.com%252Fproduct%252FINA290-Q1%253FkeyMatch%253DINA290%2526tisearch%253DSearch-EN-everything
| Web Design Tools |  | Ti WebBench | [8 empty] | http://www.ti.com/design-resources/design-tools-simulation/webench-power-designer.html
|  |  | ST eDesign | [8 empty] | https://www.st.com/content/st_com/en/support/resources/edesign.html
|  |  | Infineon Power eSim | [8 empty] | https://infineon.poweresim.com/
|  |  | Infineon Designer Powered by TinaCloud | [8 empty] | https://design.infineon.com/tinademo/designer.php?path=EXAMPLESROOT%7CINFINEON%7CApplications%7CPower%20supplies%7C&file=power_400VDC_SMPS_Half-Bridge_2EDS8265H_CT_reinforced_isolation.TSC&_ga=2.250650374.1613125719.1585853427-1546078566.1579652981&_gac=1.95292142.1585854278.Cj0KCQjwmpb0BRCBARIsAG7y4zbfyf-v1kcIBu5F7Ucry7ZOgCiXzttCqaylaHE3aYwMeBHg3nrieyUaAieJEALw_wcB
| Analysis .xls File |  | file "buck.xls, ti" | [8 empty] | https://e2e.ti.com/cfs-file/__key/communityserver-discussions-components-files/196/buck-_2800_2_2900_.xls
|  |  | file "OnSemi, Buck, VERY GOOD.xlsm" | [6 empty] | (good) |  | https://www.onsemi.com/pub/Collateral/DC%20DC%20SIMULATION%20TOOL.XLSM
|  |  | file "Buck, Power MOSFET Loss Calculator v1.1.xlsm" | [6 empty] | (good) |  | http://ww1.microchip.com/downloads/en/DeviceDoc/Power%20MOSFET%20Loss%20Calculator%20v1.1.xlsm
|  |  | file "boost, ucc28019, mosfet, D1, TI.xlsx" | [8 empty] | https://e2e.ti.com/cfs-file/__key/communityserver-discussions-components-files/188/UCC29950-Design-Calculator.xlsx
| PCB Layout |  | PCB Layout Guidelines between Gate Controller and Mosfet | [8 empty] | http://www.ti.com/lit/an/snva803/snva803.pdf
|  |  | PCB Layout Techniques of Buck Converter, Rohm | [8 empty] | https://fscdn.rohm.com/en/products/databook/applinote/ic/power/switching_regulator/converter_pcb_layout_appli-e.pdf
|  |  | Improve High-Current DC/DC Regulator EMI Performance for Free With Optimized Power Stage Layout | [8 empty] | http://www.ti.com/lit/an/snva803/snva803.pdf
| Input Filter |  | See above "DC-to-DC Converter Input Filter"
Probing PCB with Oscilloscope
|  |  | Method for Monitoring Switching Waveform | [8 empty] | https://fscdn.rohm.com/en/products/databook/applinote/ic/power/sw_method_for_monitoring_switching_waveform_an-e.pdf
Example Boost Converters
|  |  | Step-up (boost), List of 25 TI Parts | [8 empty] | http://www.ti.com/power-management/non-isolated-dc-dc-switching-regulators/step-up-boost/products.html#p238max=41;100
|  |  | LM5122 Synchronous Boost Converter | [6 empty] | includes math |  | http://www.ti.com/product/LM5122/technicaldocuments
|  |  |  | TI's Boost Experiment Book (list of 10 reference boards) | [7 empty] | http://www.ti.com/lit/ug/ssqu008a/ssqu008a.pdf
Tina Simulation: Lm5122 Sync Boost, Example, snvm495b.tsc
|  |  |  | Reference Board, Lm5122 | [7 empty] | http://www.ti.com/lit/ug/snvu205/snvu205.pdf
TI WebBench: TiReport_Lm5122_Sync_Boost_300W_35-48Vin_50Vout_0.3Vpp_98-99Eff.pdf
Example Buck Converters
|  |  | LM5116 Synchronous Buck Converter | [8 empty] | https://www.ti.com/product/LM5116?keyMatch=LM5116&tisearch=Search-EN-technicaldocument&usecase=part-number |  |  |  | datasheet: | http://www.ti.com/lit/ds/symlink/lm5116.pdf
|  |  |  | Quick Reference Guide, Nice Summary | [5 empty] | (good) |  | https://www.ti.com/lit/sg/slyt710a/slyt710a.pdf
Longevity Analysis
|  |  | MEASUREMENT AND COMPARISON OF RELIABILITY PERFORMANCE OF PHOTOVOLTAIC POWER OPTIMIZERS FOR ENERGY PRODUCTION | [8 empty] | https://www.degruyter.com/downloadpdf/j/mms.2015.22.issue-1/mms-2015-0012/mms-2015-0012.pdf
Reference Designs, DC-to-DC and DC-to-AC converters
| DC-to-DC |  | C2000 Solar DC/DC Converter, MPPT, TIDM-SOLAR-DCDC | [5 empty] | 300VDC in, 400VDC out, 500W |  |  | http://www.ti.com/tool/TIDM-SOLAR-DCDC?keyMatch=SOLAR&tisearch=Search-EN-everything#technicaldocuments |  |  |  | Schematic: | http://www.ti.com/lit/df/tidr756/tidr756.pdf |  | Users Guide: | http://www.ti.com/lit/ug/tidu404/tidu404.pdf |  | Software: | http://www.ti.com/lit/ug/tidu400/tidu400.pdf
|  |  | 300VDC-to-12VDC Flyback Converter, 600W, UCC27714 Gate Driver, TI Reference Design, UCC27714EVM-551 | [8 empty] | http://www.ti.com/tool/UCC27714EVM-551
| DC-to-AC |  | Grid-tied Solar Micro Inverter, MPPT, 200W, TMS320F28035, TIDM-SOLARUINV | [5 empty] | 48Vin, 110VAC out, 140W (micro inverter) |  |  | http://www.ti.com/tool/TIDM-SOLARUINV |  |  |  | Schematic: | http://www.ti.com/lit/df/tidr767a/tidr767a.pdf |  | Users Guide: | http://www.ti.com/lit/ug/tidu405b/tidu405b.pdf
|  |  | Single-Phase Inverter, Voltage Source & Grid Connected, TIDM-HV-1PH-DCAC | [5 empty] | 380Vin, 110VAC out, 600W (string inverter) |  |  | http://www.ti.com/tool/TIDM-HV-1PH-DCAC |  |  |  | Schematic: | http://www.ti.com/lit/df/tidrj26a/tidrj26a.pdf |  | Users Guide: | http://www.ti.com/lit/ug/tidub21c/tidub21c.pdf |  | Guide #2: | http://www.ti.com/lit/ug/tiduay6d/tiduay6d.pdf
Semiconductor Company Simulators and Spice Models
| TI |  | TI WebBench Simulator provides converter design, simulation and download TINA version | [8 empty] | https://webench.ti.com/power-designer/
TI product pages sometimes have TINA files, also TINA software sometimes has TI models
| ST |  | ST eDesign Simulator provides converter design, simulation | [8 empty] | https://www.st.com/content/st_com/en/support/resources/edesign.html
| Infineon |  | Infineon uses TINA cloud to simulate. To use this, type infineon part # into search field. Also, do FIND part within Tina to see Infineon parts. And you can go to infineon product page and sometimes see TINA simulation (e.g. 1EDN7550) | [8 empty] | https://www.infineon.com/cms/en/tools/landing/ifxdesigner.html
|  |  | Infineon Power eSim | [8 empty] | https://infineon.poweresim.com/
| Maxim |  | List of spice models for all parts | [8 empty] | https://www.maximintegrated.com/en/design/design-tools/modeling-simulation/spice.html
| Micrchip |  | List of spice models for all parts | [8 empty] | https://www.microchip.com/doclisting/TechDoc.aspx?type=Spice
| Spice Model Data |  | Vishay Spice Models (capacitors, mosfets) | [8 empty] | https://www.vishay.com/how/design-support-tools/
|  |  | Murata Spice Capacitor Models | [5 empty] | very good |  |  | https://www.murata.com/en-us/tool/spicedata/netlist-mlcc
|  |  | TDK Spice Capacitor Models (encrypted and therefore useless) | [8 empty] | https://product.tdk.com/info/en/technicalsupport/tvcl/general/mlcc.html
|  |  | Samsung Spice Capacitor Models | [6 empty] | big zip: |  | https://www.samsungsem.com/global/support/library/software-library.do
|  |  | > "Interactive" model is encrypted (bad), yet "Static Precise" is OK. | [5 empty] | very good | selection table: |  | http://weblib.samsungsem.com/mlcc/mlcc-ec.do
Capacitor Online Website Simulators (e.g. ESR)
|  |  | AVX Capacitor Simulator | [8 empty] | https://spicat.avx.com/mlcc
|  |  | Kemet Capacitor Simulator | [8 empty] | http://ksim.kemet.com/Ceramic/CeramicCapSelection.aspx
TINA Example Simulations
| Buck Converter |  | TPS51124, Buck, 2x External Mosfet, 12Vin, 1Vout, 10W.TSC | [8 empty] | C:\Program Files (x86)\DesignSoft\Tina 9 - TI\EXAMPLES\Smps\TPS51124
|  |  | TPS40060, Buck, 2x External Mosfet, 48Vin, 4Vout, 4W.TSC | [8 empty] | http://www.ti.com/product/TPS40060/toolssoftware
|  |  | Lm5088, Buck, 1x External Mosfet, 48Vin, 5Vout, 35W.TSC | [8 empty] | http://www.ti.com/product/LM5088-Q1/toolssoftware |  |  |  |  | and |  | C:\Program Files (x86)\DesignSoft\Tina 9 - TI\EXAMPLES\Smps\LM5088
Lm5085, Buck, 1x External Mosfet, 13Vin, 5Vout, 15W.TSC
|  |  | Lm5116, Buck, 2x External Mosfet, 48Vin, 12Vout, 60W.TSC | [8 empty] | C:\Program Files (x86)\DesignSoft\Tina 9 - TI\EXAMPLES\Smps\LM5116 |  |  |  |  | and |  | http://www.ti.com/product/LM5116/toolssoftware
|  |  | Lm5145, Buck, 2x External Mosfet, 48Vin, 12Vout, 60W.TSC | [8 empty] | https://e2e.ti.com/support/tools/sim-hw-system-design/f/234/t/803979
|  |  | > Spreadsheet |  | LM5145 Wide Vin Synchronous Buck Controller Quickstart Calculator r12-7.xlsm
|  |  | > Ti WebBench |  | TiReport_42_to_60Vin_40Vout_300W_LM5145_2xMosfet.pdf
|  |  | Basic Buck Converter -- Implemented w/ Op Amps | [8 empty] | C:\Program Files (x86)\DesignSoft\Tina 9 - TI\EXAMPLES\Smps\ General \ Basic_Buck_Converter.tsc
|  |  | Synchronous Buck | [8 empty] | C:\Program Files (x86)\DesignSoft\Tina 9 - TI\EXAMPLES\Smps\ General \ Sync_Buck.tsc
| Boost Converter |  | Lm5122 Sync Boost, Example, snvm495b.tsc | [8 empty] | downloaded from ti.com
| Gate Drive |  | Ucc2714, 4A Half-Bridge Gate Driver, Example from Ti.com, slum494.tsc | [8 empty] | downloaded from ti.com
| Ideal Diode |  | 2V zener, | [8 empty] | C:\Program Files (x86)\DesignSoft\Tina 9 - TI\EXAMPLES\Smps\LM4040A20
|  |  | Ideal Diode Controller, external Mosfet, Lm5050, $1.03 | [8 empty] | C:\Program Files (x86)\DesignSoft\Tina 9 - TI\EXAMPLES\Smps\LM5050
TINA Software
| Documentation |  | TINA Documentation Webpage | [8 empty] | https://www.tina.com/document/
|  |  | Getting Started, 32pg PDF | [8 empty] | http://www.ti.com/lit/ug/sbou052a/sbou052a.pdf
|  |  | User's Manual, 280pg PDF | [8 empty] | https://www.tina.com/docs/v12/Tina-v12-manual.pdf
|  |  | Tina Online Parts Library | [8 empty] | https://www.tina.com/components/
|  |  | How to calculate power given a waveform (i.e. Integrate() over a time interval) | [8 empty] | https://e2e.ti.com/support/tools/sim-hw-system-design/f/234/t/408224
|  |  | Power disipation in components | [8 empty] | http://e2e.ti.com/support/tools/sim-hw-system-design/f/234/t/143181?TINA-Power-Dissipation
|  |  | Tina Versions | [8 empty] | https://www.tina.com/version-comparison/
| Importing Spice |  | Tools / New Macro / Import Spice, e.g. text in .cir file
|  |  | Video | [8 empty] | https://www.youtube.com/watch?v=UjDYO53l_KM
|  |  | Importing a SPICE NetList into TINA9-TI | [8 empty] | http://www.ti.com/lit/an/slva527/slva527.pdf
|  |  | Importing a PSPICE into Tina | [8 empty] | https://www.youspice.com/importing-subckt-pspice-netlist-into-tina/
|  |  | Cross reference op amp from any company to TI (which might have better tina support) | [8 empty] | http://www.ti.com/amplifier-circuit/op-amps/cross-reference.html
|  |  | Gnd Pin | [8 empty] | https://www.pspice.com/incorrect-ground-symbol-may-result-floating-node-or-convergence-problems
Vishay spice Carriage Returns are screwy. Need to first open in LtSpice, copy text to clipboard, paste into .txt NotePad file, and then import that Notepad file into TINA
| Post Processor |  | If you want to show/hide specific curves, then do not use post processor, and instead use "Plotted Curves Window"
Note: in order to use this feature, you must check "Save all analysis results" in the Analysis.Options dialog
|  |  | User Defined Equations |  |  | Open Plotted Curves window (ctl alt t), click 'post processor' icon, click 'more', add function (e.g. "v1(t) + v2(t)"), click create, it stays inside .tsc file (requires "remember diagram settings" in analyis/options dlg)
> this is case sensitive, select wave and click down arrow to edit (also make sure new name is same as old to replace)
> this did not work: integ(Pin(t),0,100u,t)
| Show/Hide Curves |  | Open Plotted Curves window (ctl alt t), click show/hide curves under view, used checkboxes, these stay with .tsc file.
Power Disipation & Efficience
Expand curve in plot window, select it, select Process / Average, look at Average (not rms which calculates average and then deviation from average).
Manually do this for PowerIn and PowerOut, for one cycle, and divide two numbers.
Analysis Params
trunc error = 14 instead of 7, abs current error = 10n instead of 1n, time step = 100n instead of 100G,
Altium DXP Software
| Libraries |  | Download Altium 10 Libraries | [7 empty] | https://techdocs.altium.com/display/ADOH/Download+Libraries
|  |  | Nexperia Libraries (nexperia was NXP) | [7 empty] | https://www.nxp.com/design/software/models/microcontroller-symbols-footprints-and-models:MCUCAD
|  |  | Wurth Electronics Connectors and Passives Libraries | [7 empty] | https://www.we-online.com/web/en/electronic_components/produkte_pb/bauteilebibliotheken/altium/altium.php
|  |  | UltraLibrarian | [7 empty] | https://app.ultralibrarian.com/content/help/?altium_designer.htm
300W Buck Converter based on Lm5145 Buck Converter IC, Simulation
| Simulation |  | Lm5145, Buck, 2x External Mosfet, 48Vin, 12Vout, 60W.TSC | [7 empty] | https://e2e.ti.com/support/tools/sim-hw-system-design/f/234/t/803979
|  |  | > Spreadsheet |  | LM5145 Wide Vin Synchronous Buck Controller Quickstart Calculator r12-7.xlsm
|  |  | > Ti WebBench |  | TiReport_42_to_60Vin_40Vout_300W_LM5145_2xMosfet.pdf
| Input Filter Is Tricky |  | Simple Solution for Input Filter Stability Issue in DC/DC Converters, TI App Note | [7 empty] | http://www.ti.com/lit/an/slua929a/slua929a.pdf
|  |  | Analysis and Design of Input Filter for DC-DC Circuit, TI App Note | [7 empty] | http://www.ti.com/lit/an/snva801/snva801.pdf
| TI WebBench |  | TI WebBench uses mosfet TI #CSD19502Q5B (3.5mOhm, 80V, $1). This is similar to Toshiba
| Approach |  | TI WebBench designed system, got report, and also it output a TINA Simulation File, which was loaded in.
TI WebBench also has EMI filter design tool that tells us what input filter does not destabilize converter
| Simulation |  | Simulation File |  |  |  |  | Input Filter Cost $ |  | filter osc freq KHz |  | PV mA pp - switch | PV mA pp - filter |  | PV mV pp - switch | PV mV pp - filter |  | PV Watts pp - switch | PV Watts pp - filter |  | PV Watts Avg | Out Watts Avg | Efficiency % |  | Input Filter
|  |  | Lm5145, Buck, 2x Mosfet, 42-60Vin, 40Vout, 300W, v6 -- good.TSC |  |  |  |  | 1.32 |  | 10 |  | 100 | 70 |  |  |  |  | 5 | 4 |  | 305 | 302 | 99.02% |  | 8.8uF + 1.3uH/2.3mΩ + 22uF + 11uF/440mΩ
300W Buck Converter based on Ucc27714 Gate Driver and Function Generator, Simulation
| Simulation |  | Buck Driven by Signal Source, 42-60Vin, 40Vout, 300W, v...TSC
| Gate Driver |  | Datasheet, ucc27710, 2017, lots of info | [7 empty] | http://www.ti.com/lit/ds/symlink/ucc27710.pdf
| Datasheets |  | Datasheet, ucc27714, 2015 | [7 empty] | http://www.ti.com/lit/ds/symlink/ucc27714.pdf
|  |  | DGD2190M, $0.75 | [7 empty] | https://www.diodes.com/assets/Datasheets/DGD2190M.pdf
|  |  | FAN7390, $0.75, 2008 | [7 empty] | https://www.onsemi.com/pub/Collateral/FAN7390-D.pdf
| References |  | 300VDC-to-12VDC Flyback Converter, 600W, UCC27714 Gate Driver, TI Reference Design, UCC27714EVM-551 | [7 empty] | https://www.digikey.my/reference-designs/en/ac-dc-and-dc-dc-conversion/dc-dc-smps-single-output/1768 |  |  |  | Schematic: | http://www.ti.com/lit/ug/sluub02a/sluub02a.pdf
|  |  | UCC27714: Floating Drive oscillation at Pin 11 of UCC27714 | [7 empty] | http://www.ti.com/tool/UCC27714EVM-551
| Design Considerations |  | Search this file for "Mosfet Switching Losses"
Mass Carbon Emissions
| 75 | million tons, MMTCO2e | [11 empty] | https://www.wbur.org/news/2019/01/04/massachusetts-emissions-2016-transportation
6875
91.6667
Carbon Emissions
| CO2 Emissions |  | 0.87298 | LBs CO2 per GDP dollar, USA | [9 empty] | https://en.wikipedia.org/wiki/List_of_countries_by_ratio_of_GDP_to_carbon_dioxide_emissions
|  |  | 10000 | solar array, # of watts, sun normal to surface
|  |  | 30000 | cost of 10kw solar system, $3/Watt, parts and labor
|  |  | 26189.4369 | LBs CO2 associated with $30K cost, based on 0.88 LBs CO2 per $1 GDP
|  |  | 4 | hours of sun per day, average
|  |  | 1460 | hours of sun per year
|  |  | 70% | energy decrease due to angle
|  |  | 10220 | kWHr generated per year
|  |  | 20 | years lifetime
|  |  | 204400 | kWHr generated, 20 years
|  |  | 1.2584 | LBs of C02 per kWh of electricity generated | [9 empty] | "If transport, production and processing materials are taken into account, natural gas produces 0.572 kg of CO2 per kWh of electricity generated"
|  |  | 257216.96 | # of LBs of carbon not emitted due to solar instead of burning natrual gas to make electricity | [9 empty] | Ref: | https://www.wingas.com/fileadmin/Wingas/WINGAS-Studien/Energieversorgung_und_Energiewende_en.pdf
|  |  | 231027.5231 | # of LBs of carbon not emitted, when one adjusts for $30K GDP expense
Electrical Components
| Voltage Reference, low cost, < 10ppm/C |  |  |  |  | Note: If one measures initial resistance at factory and stores in eeprom then they can use that to remove Initial Accuracy Error
|  |  | part # |  | cost ($) | Initial Acc max | ppm/C typ | ppm/C max | quesent µA | noise .1 to 10Hz µVpp | noise 10Hz..10kHz µVrms | Rout (Ω) @ 100KHz | Long Term | Output | Vin | Headroom |  | Package | webpage |  | Note
|  |  | ADR3433ARJZ-R7 |  | 1.25 | 0.1% | 2.5 | 10 | 100 |  |  | 3Ω @ 10KHz, 2Ω @ 100KHz, 0.2Ω @ 1MHz -- with 1.1uF Cout |  | 3.3 | > 3.25V | 250 mV @ 2 mA |  |  | https://www.analog.com/en/products/adr3412.html#product-overview
|  |  | ADR3425 |  | " | " | " | " | " | 18 | 42 |  |  | 2.5 | > 2.75V | 250 mV @ 2 mA
|  | good >> | MAX6070BAUT33+T |  | 1 | 0.08% | 2 | 8 | 300 | 4.8 | 3 | 1Ω output impedance at 100KHz, 1MHz is not specified yet we see it going up (10Ω at 1MHz???), Cout is not specified in graph (perhaps this is better if you add Cout?) | 40ppm 1000Hrs 25°C | 3.3 | 3.45V...5.5V, 150mV max drop out over temp (i.e. needs +150mV headroom) | 150 mV @ 10 mA Dropout Voltage (headroom), yet datasheet says this is where output drops by 0.2% !!! |  | SOT-23-6 | https://www.maximintegrated.com/en/products/analog/voltage-references/MAX6070.html/tb_tab0 |  | vRef: MAX6070BAUT33, 3.3Vout 0.08% 8ppmC max 10mA SOT23-6
|  |  | Initial Accuracy + Temperature Drift |  |  |  | Initial Accuracy | ppm/C | temp ( C ) | error due to temp drift | total error
[7 empty] | 0.1% | 8 | 70 | 0.056% | 0.156%
[7 empty] | 0.1% | 8 | 50 | 0.04% | 0.14%
[7 empty] | 0.1% | 5 | 70 | 0.035% | 0.135%
[7 empty] | 0.1% | 5 | 50 | 0.025% | 0.125%
| Op Amps |  | part # |  | cost ($) | # of op amps | input bias typ <85°C pA | Input Cap, cmn mode, typ (pF) | Vos mV Max Over Temp | µV/°C typ | Gain BW (MHz) | overload recovery µS | slew rate V/µSec | cmrr |  | Designed | Min Gain Stability | quies-per-amp over temp µA | Vpwr max (V) | Vin |  | Vout |  | Package | webpage |  | Note
Op Amp, Rail to Rail Input, Quad, Vpwr max is low to save $, <= 10pA typical @ 25C, slow <2MHz GBW, < 200uA/amplifier
|  | good >> | LMV324A (4ch), LMV321A (1ch), LMV358A (2ch) This is "LMV", not "LM". |  | 0.14 | 1/2/4 | 85 nA max at 85C (st.com datasheet), yet other manuf quote low Typical #'s and do not specify Maximum. For more details, search this file for "Leakage Current for Quad Op Amp" | 5 | 5 max over temp | 1 typ (max not specified) | 1 | 0.9 | 1.7 | 97typ (min not specified) dB cmrr for vin = -0.1 to (Vcc-1.4) over temp. Or, 63min / 77typ dB cmrr for -0.1 to (Vcc+0.1) over temp, 5.5V supply. |  |  |  | 75typ, 125max per channel at 25C; 150uA max over temp | 5.5 | -0.1 to (Vcc - 1.0); yet cmrr is better with +1.4V +Headroom |  | 75mV to (Vcc-75mV) 2K load; open loop gain wants +-150mV headroom |  |  | https://www.digikey.com/product-detail/en/texas-instruments/LMV324AIPWR/296-51366-2-ND/9674910 |  | LMV324A, 1MHz, 1uS Rec, 5mVos OT, 5pF, 85nA mx 85°C (ST datasheet), 1.7V/uS, 65dB min OT, In -0.1 to (Vcc-1.4), Out 0.15V to (Vcc-0.15V), $0.12/4ch, Ti "A" version is different from others
|  |  | LM324L (LM, not LMV) |  | 0.08 | 1/2/4 | this does not work well in simulation, use LMV instead of LM | [17 empty] | https://www.ti.com/product/LM321LV?qgpn=lm321lv#design-development
|  |  | LMV344 |  | 0.34 | 4 | 300pA max @ 85C, 1typ 200max @ 25C (Vcc = 5V) |  | 4.5 max over temp | 1.9 typ (max not specified) | 1 | NO SPEC | 1 | 50 min OT, Vcm = 0..(Vcc-1.1) |  | 2004 |  | 260 typ | 4.4 | 0 to (Vcc - 1.1) for decent cmrr |  | 0.2V to (Vcc-0.2V) for good open loop gain |  |  | https://www.digikey.com/product-detail/en/texas-instruments/LMV344IPWR/296-18596-2-ND/858595
|  |  | NCS20034DR2G |  | 0.27 | 4 |  | 1.2 | 5 | 2 typ | 7 | NO SPEC | 8 | 66dB typ |  | 2016 |  | 675 | 5.5 | +0.2 to (Vcc-0.6) |  | 100mV to (Vcc-100mV) |  |  | https://www.digikey.com/product-detail/en/on-semiconductor/NCS20034DR2G/NCS20034DR2GOSTR-ND/5267860 |  |  | I imported pspice model yet it did not work (it is busted)
|  |  | TLV9004IPWR |  | 0.32 | 4 | 5pA Typical at 25C, no other data shown in table | 5 | 2 max over temp | 0.6 typ (max not specified) | 1 | 0.9 | 2 | 95typ (min not specified) dB cmrr for vin = -0.1 to (Vcc-1.4) over temp Vcc=5.5V |  | 2017 |  | 85 | 5.5 | -0.1 to (Vcc - 1.4) for good cmrr |  | 0.15V to (Vcc-0.15V) for good open loop gain |  |  | https://www.digikey.com/product-detail/en/texas-instruments/TLV9004IPWR/296-51827-2-ND/9674912
Op Amp, Rail to Rail Input, 1x/2x/4x circuits, Vpwr max is low to save $, <= 200pA max over temp, fast >= 10MHz GBW
|  | good >> | TLV9064IPWR, TI ($0.49 for 4ch 9064, $0.33 for 2ch 9062, $0.22 for 1ch 9061) |  | 0.49 | 4 | 25pA Typical shown in graph at 85C; yet MAX is not specified anywhere in datasheet. Table says 0.5pA typical at 25C. | 4 | 2 max over temp | 0.5 typ (max not specified) | 10 | 0.2 | 6.5 | 80min / 103typ dB cmrr for -0.1 to (Vcc-1.4) over temp, 5.5V supply. Or 57min / 87typ dB cmrr for vin = -0.1 to (Vcc+0.1) over temp. |  | 2017 | 1 | 530typ, 750max per channel at 25C; 800uA max over temp | 5.5 | -0.1 to (Vcc+0.1); yet cmrr is better with +1.4V +Headroom |  | 60mV to (Vcc-60mV) 2K load; open loop gain wants +-150mV headroom |  | TSSOP-14 | https://www.digikey.com/product-detail/en/texas-instruments/TLV9064IPWR/296-50014-2-ND/8038004 |  | TLV906x, 10MHz, 0.2uS Rec, 2mVos max OT, 4pF, 25pA typ 85C, 6V/uS, 80dB min OT, In -0.1 to (Vcc-1.4), Out 0.15V to (Vcc-0.15V), 750uA/ch, $0.49 | http://www.ti.com/lit/ds/symlink/tlv9064.pdf |  | Tlv9064 digi $.49 (ti.com says $.42), Tlv9062 digi $.33, Tlv9062 digi $.21. Arrow says Tlv9064 is $0.46
|  |  | TLV9054IPWR, TI ($.44 for 4ch 9054, $.29 for 2ch 9052, $.21 for 1ch 9051. 9054: ArrowGsw $.43/2k, $.41/6k, digi $.44/2k, mouser $.44/2k) |  | 0.41 | 4 | 40pA Typical shown in graph at 85C; yet MAX is not specified anywhere in datasheet. Table says 2pA typical at 25C. | " | 2 max over temp | " | 5 | 0.3 | 15 | 80min / 96typ dB cmrr for -0.1 to (Vcc-1.4) over temp, 5.5V supply. Or 62min / 79typ dB cmrr for vin = -0.1 to (Vcc+0.1) over temp. |  | 2018 | 1 | 330typ, 450max per channel at 25C; 475uA max over temp | 5.5 | -0.1 to (Vcc+0.1); yet cmrr is better with +1.4V +Headroom |  | 40mV to (Vcc-60mV) 2K load; open loop gain wants +-150mV headroom |  |  | https://www.digikey.com/product-detail/en/texas-instruments/TLV9054IPWR/296-TLV9054IPWRTR-ND/10434682 |  | TLV905x, 5MHz, 0.3uS Rec, 2mVos max OT, 4pF, 40pA typ 85C, 15V/uS, 80dB min OT, In -0.1 to (Vcc-1.4), Out 0.15V to (Vcc-0.15V), 450uA/ch, $0.41 |  |  | Arrow $.41
|  |  | TSV914AIPWR, TI |  | 0.44 | 4 | 25pA Typical shown in graph at 85C; yet MAX is not specified anywhere in datasheet. Table says 1pA typical at 25C. ST has a version of this part and they say 1typ/10max at 25C and 100max over temp !! | " | 3 | 0.5uV/C typ with TI part; and 5uV/C typical with ST part (ST part is 10x worse !!!) | 8 | 0.2 | 4.5 | " |  | 2017 |  | 530typ, 750max per channel at 25C; 1100uA max over temp | 5.5 | " |  | " |  |  | https://www.digikey.com/product-detail/en/texas-instruments/TSV914AIPWR/296-52172-2-ND/8503546 |  |  |  |  | Arrow $0.41 for TI A-version (3mVos, TI, not ST), Note that ST and TI both have this and compete. However, Vos drift is 0.5uV/C typ with TI part; and 5uV/C typical with ST part (ST part is 10x worse !!!)
buy ?? |  | good >> | OPA4314A |  | 0.86 | 5 | 600pA Maximum @ 125C (Fig 14 shows 75C as being 10x better which would be 600/10 = 60pA!), 0.2typ 10max pA @ 25C | " | 2.5mVos max at 25C | 1uV/C typ OT | 3 | 5 | 1.5 | 73dB min OT cmrr with 1.3V +Headroom w/ 5.5Vcc. 75min 96typ @ 25°C. |  | 2011 | 1 | 180 | 5.5 | -0.2 to (Vcc-1.3) for good cmrr |  | 500mV to (Vcc-500mV) for best open loop gain |  |  | https://www.digikey.com/products/en/integrated-circuits-ics/linear-amplifiers-instrumentation-op-amps-buffer-amps/687?k=OPA4314A&k=&pkeyword=OPA4314A&sv=0&pv7=1&pv2094=i4&sf=0&quantity=&ColumnSort=0&page=1&pageSize=25 |  | OPA4314A, 3MHz, 5uS Rec, 2.5mVos max 25C, 5pF, 60pA max 75C, 1.5V/uS, 73dB min OT, In -0.2 to (Vcc-1.3), Out 300mV to (Vcc-300mV) | ti.com has TINA model |  | Arrow $0.82. Also, 2ch version is $0.06.
|  |  | TSV994IPT, st.com |  | 0.48 | 4 | 100pA Maximum at 85C, 10pA Maximum at 25C, 1pA Typical at 25C -- all specified in table. | NO SPEC !! | 7.5 | 2 | 20 | NO SPEC | 10 | 55min for Vin = 0 to Vcc (no headroom) at Over Temp, 3.3Vcc. Or, 60min / 78typ dB cmrr for Vin = 0 to Vcc (no headroom), 3.3Vcc at 25°C. |  |  | G >= 4 | 800 | 5.5 | -0.2 to (Vcc+0.2) |  | 40mV to (Vcc-40mV) |  |  | https://www.digikey.com/product-detail/en/stmicroelectronics/TSV994IPT/497-6003-2-ND/1578407
|  |  | TSX634, st.com |  | 0.56 | 4 | 200pA Maximum at 85C, 100pA Maximum at 25C, 1pA Typical at 25C |  | 2.4 | 1typ, 8max | 0.2 | NO SPEC | 0.12 | 62 max over temp for Vcm = -0.1V to Vcc-1.65V, 55 if Vcm gets closer to Vcc |  | 2013 | 1 | 60 | 18 | -0.1 to (Vcc-1.6) for 62dB min cmrr over temp. If you are ok with 55dB cmrr you can go to -0.1 to (Vcc+0.1) |  | 100mV to (Vcc-100mV) |  |  | https://www.st.com/content/ccc/resource/technical/document/datasheet/b5/7c/ad/c8/37/4f/4b/78/DM00078052.pdf/files/DM00078052.pdf/jcr:content/translations/en.DM00078052.pdf |  |  | TSX632 $0.44 (2ch)
Op Amp, Rail to Rail Input, 1x/2x/4x circuits, <= 2mVos, fast >= 50MHz GBW
|  |  | LMV793MFX |  | 0.55 | 1 | 25pA max over temp, 5Vcc | NO SPEC !! | 1.6 | 1 | 88 | NO SPEC, yet sim shows 300nSec | 28 | 75min dB cmrr for 0V to (Vcc-1V) over temp, 5V supply. Or 80min / 100typ dB cmrr for vin = 0 to (Vcc-1V) @ 25°C |  | 2007 |  | 1650 | 5.5 | 0V to (Vcc-1V) for good CMRR |  | 82mV to (Vcc-82mV), open loop gain wants -+0.3V -+Headroom |  |  | https://www.digikey.com/product-detail/en/texas-instruments/LMV793MFX-NOPB/296-44191-2-ND/1872392 |  | LMV793, 1Ch, $0.44, 88MHz, 1.6mVos mx OT, 25pA max OT, 28V/uS, 75dB min OT, In 0 to (Vcc-1.3), Out 0.3V to (Vcc-0.3V) | ti.com has pspice
buy LMV794 (dual, for current shunts) |  | good >> | LMV794 |  | 0.8 | 2 | 2 channel version of the above | [6 empty] | " | [12 empty] | LMV794, 2Ch, $0.85, 88MHz, 1.6mVos mx OT, 25pA max OT, 28V/uS, 75dB min OT, In 0 to (Vcc-1.3), Out 0.3V to (Vcc-0.3V) | ti.com has pspice, arrow $0.78
|  |  | LMH6611MKX |  | 0.8 | 1 | 11uA ot |  | 2 | 4 typ | 115 | 25nS on graph |  |  |  | 2007 |  | 3800 (bad) |  | -0.2V to (Vcc-1200mV) |  | 80mV to (Vcc-80mV) |  |  | https://www.digikey.com/product-detail/en/texas-instruments/LMH6611MKX-NOPB/LMH6611MKX-NOPB-ND/1840714
|  |  | OPA837 |  | $.88 ti.com | 1 | 660nA ot |  | 0.27 | 2 max otasdf | 50 | 0.075 | 105 |  |  | 2017 |  | 900 | 5.5 | -0.2V to (Vcc-1200mV) |  | 100mV to (Vcc-200mV) |  |  | https://www.digikey.com/product-detail/en/texas-instruments/OPA837IDBVR/296-49253-2-ND/7691356
|  |  | TLV3541iDR |  | 0.57 | 1 | 300pA 70C graph | 2 | 10 | 5 | 100 | 5 | 130 | 60dB min |  | 2016 |  | 6000 (bad) | 7.5 | -0.1 to (Vcc+0.1) |  | 300mV to (Vcc-300mV) |  |  | https://www.digikey.com/product-detail/en/texas-instruments/TLV3541IDR/296-45062-2-ND/6553878
|  |  | Op Amp, 1ch, ≥ 5MHz GBW, ≥ 96dB cmrr over temp with +-1V +-Headroom | [7 empty] | Op Amps w/ bad cmrr headroom: Opa189, Lt1013, Opa1637, Op197, Opa145, Lmp7707, Opa192, Opa172, OPA325, OPA381
buy |  | good >> | OPA388IDR ($1.12/1ch, $1.66/2ch, $2.24/4ch) |  | 1.12 | 1 | ±400pA max over temp (85C) | 2 | ±7.5µV max over temp | ±0.005µV/°C typ, ±0.05µV/°C max | 10 | 10uS (bad) | 5 | 124 min over temp for Vcm = -0.05V to (Vcc+0.1V) |  | 2016 |  | 2600 (bad) | 5.5 | -0.05 to (Vcc+0.1), note that input bias current prefers +1V +Headroom (Figure 10) |  | 300mV to (Vcc-300mV) for good open loop gain; or +-100mV +-Headroom for less open loop gain |  |  | https://www.digikey.com/product-detail/en/texas-instruments/OPA388IDR/296-45348-2-ND/6590821 |  | OPA388, 1Ch, $1.12, 10MHz, 7uVos mx OT, 400pA mx OT, 5V/uS, 124dB min OT, In -.05V to (Vcc+0.1V), Out 300mV to (Vcc-300mV) |  |  | ti.com has tina model, arrow $1.07
|  |  | OPA365AIDR |  | 0.74 | 1 | ±200pA max at 25C (table), ±50pA typ at 85C (graph) | 2 | ±200µV max @ 25°C | 1 | 50 | 0.1 | 25 | 100 min over temp for Vcm = -0.1V to (Vcc+0.1V), 120 typical |  | 2006 |  | 4500 (bad) | 5.5 | -0.1 to (Vcc+0.1) |  | 200mV to (Vcc-200mV) for good open loop gain |  |  | https://www.digikey.com/product-detail/en/texas-instruments/OPA365AIDR/296-46162-2-ND/1572590
Difference Amplifier, fixed G=10/100/200, includes op amp and 4 internal resistors
|  |  | INA180 |  | 0.2 | 1 | 80uA ot |  | 0.5 |  | 0.35 |  | 2 |  |  |  |  | 300 | 5.5 | -0.3V to 26V fixed |  | 5mV to (Vcc-30mV) |  |  | https://www.digikey.com/product-detail/en/texas-instruments/INA180A2IDBVR/296-47653-2-ND/8132987
|  |  | MCP6D11 |  | 1.19 | 1 |  |  | 0.15 | 2 | 90 | [13 empty] | https://ww1.microchip.com/downloads/en/DeviceDoc/MCP6D11-Data-Sheet-DS20006162A.pdf
Instrumenation Amplifer, set gain with external resistor, < 100uVos
|  |  | INA332AIDGKR |  | 0.6 | 1 |  |  | 9 | 5 typ | [5 empty] | 2001 | [8 empty] | https://www.digikey.com/product-detail/en/texas-instruments/INA332AIDGKR/296-41265-2-ND/1509895
|  |  | MCP6N11T-100E (g=100) |  | 1.02 | 1 | 80pA @ 85C | 6 | 0.35 | 2.5 typ | 35 | 10 | 6 | 88 |  | 2011 |  | 800 | 5.5 | -0.2V to (Vcc - 0.15V) |  | 25mV to (Vcc-25mV) |  |  | https://www.digikey.com/product-detail/en/microchip-technology/MCP6N11T-100E-MNY/MCP6N11T-100E-MNYTR-ND/2775795
|  |  | INA826AIDGKR (g=100) |  | 1.2 | 1 | 95nA ot | 6 | 0.15 | .4 typ 2mx | 20 | ???? | 1 | 105 |  | 2011 |  | 300 | +-15V | 0 to (Vcc-1000mV) |  | 100mV to (Vcc-150mV) |  |  | https://www.digikey.com/product-detail/en/texas-instruments/INA826AIDGKR/296-29663-2-ND/2762216
Op Amp, < 100uVos max over temp
|  |  | NCS325SN2T1G, OnSemi |  | 0.17 | 1 | 25pA |  | 50uV max 25C | 0.25 | 300KHz |  | 0.16 |  |  |  |  | 35 | 5.5 | -0.1 to (Vcc + 0.1) |  | 100mV to (Vcc-100mV) |  |  | https://www.digikey.com/product-detail/en/on-semiconductor/NCS325SN2T1G/NCS325SN2T1GOSTR-ND/5257885
buy |  | good >> | TLV4333i ($1.12/4ch, $0.78/2ch #TLV2333IDR) |  | 1.12 | 4 | 75typ pA @ 25C, 150pA typ over temp (125C), max not specified, Fig 7 shows bias not getting much worse as you increase temperature. Graph shows input bias changing 7pA (195 to 202pA) when you change Cmv from 1V to 4V (this is an error that we see, 7pA x 50K = 0.35uVos) | 4 | 2ty 15mx µVos @ 25°C, 0.02µV/C typical x 50°C = 1µVos additional (16typ µV total max over temp) | 0.02 typ | 350KHz | 100 | 0.16 | 102min 115typ with Vcm = -0.1 to (Vcc+0.1V) |  | 2015 |  | 28 | 7 | -0.1 to (Vcc + 0.1) |  | 100mV to (Vcc-100mV) for good open loop gain |  |  | https://www.digikey.com/product-detail/en/texas-instruments/TLV2333IDR/296-43772-2-ND/5866536 |  | TLV2333, 2Ch, $1.12, 350KHz, 15uVos mx 25C, 125pA typ 120C, .16V/uS, 102dB min, In -.1V to (Vcc+0.1V), Out 100mV to (Vcc-100mV), SO-8
|  |  | Notes: | * If one measures Vos offset at factory and stores in eeprom then they can use that to remove Vos error
|  |  |  | * TI Cross Reference: |  | http://www.ti.com/amplifier-circuit/op-amps/cross-reference.html
Multiplexor, 8:1, Vpwr max is low to save $
|  |  | part # |  | cost ($) | config | input bias max <85C nA | I/O Cap, typ (Off Sorce pF) | Com Cap Typ (On Drain pF) | Diode Clamp | Package |  |  | switching speed | RON Max Over Temp, <85°C |  | ΔRON Between Switches |  | RON Flatness |  | Vpwr (V) | Digital Logic (V) |  | Design | webpage |  | Note
|  | good >> | NLAST4051DTR2G |  | 0.35 | 8:1 | 5nA Max at 85C, 0.1nA Max at 25C (not typical), +-1V headroom, Vin = (Vee+1) to (Vcc-1), OtherPins NotSpecified (?) | 8 |  | Datasheet does not mention "diode" or "clamp". We do not have simulation spice. Not sure what is happening w/ these. Possibly has diodes 0.5V to/from V+/V-. Datasheet says "DC Current, Into or Out of Any Pin (Iik)" is +-50mA so this might be a diode to rails. | TSSOP-16 |  |  |  | 46Ω max at <85C with 4.5Vpwr, no headroom |  | 18Ω max difference BETWEEN switches (not flatness) <85C with 4.5Vpwr and 1.5V +Headroom |  | 5Ω max flatness <85C with 4.5Vpwr and +-1V +-Headroom |  | 5.5V dual supply (has Vee pin), supports -1V/4.3V power and 0.8V/2.0V digital TTL | 0.8/2.4V logic |  | 2015 | https://www.digikey.com/product-detail/en/on-semiconductor/NLAST4051DTR2G/NLAST4051DTR2GOSTR-ND/920174 |  | NLAST4051, 8:1 Mux, 5nA mx OT, 5.5Vps dual, 0.8/2V digital, 8pF, 46Ω mx OT, 18Ω Match, 5Ω Flat, V+/V- Clamps?, TSSOP-16, leakage spec has +-1V +-Headroom, $.35 | 2nd source is NLVAST4051DTR2G (similar yet greener), Vishay DG4051EEQ. OnSemi does not have spice. Analog Devices ADG408 has spice yet that is a different part. Tssop14 is Stock & Active, Yet Soic14 is not active. Arrow $0.28 Tssop
|  |  | NLAST4052 |  |  | 2x 4:1 | --- THIS IS OBSOLETE AND NO LONGER BEING MADE !? There are no NLAST spdt or spst parts.
|  |  | NLAST4053 |  |  | 3x SPDT | --- THIS IS OBSOLETE AND NO LONGER BEING MADE !? There are no NLAST spdt or spst parts.
|  | good >> | NLAST4599DFT2G |  | 0.11 | 1x SPDT | 10nA Max at 85C, 1nA Max at 25C (not typical), +-1V headroom, Vin = (Gnd+1V) to (Vcc-1V), OtherPins = FLOATING ! | 10 | 20 | Datasheet does not mention "diode" or "clamp". We do not have simulation spice. Not sure what is happening w/ these. Possibly has diodes 0.5V to/from V+/V-. Datasheet says "DC Current, Into or Out of Any Pin (Iik)" is +-50mA so this might be a diode to rails. | SOT-363 |  |  |  | 50ohm, 3Vpwr |  | 2Ω max 85°C |  | 4Ω max 85°C |  | 5.5V single. You can NOT tie -1Vpwr to GND pin since input is TTL 0.8V/2V input (not 30%/70% cmos); however, if you run 0.8V/2V thru 10k//10k voltage divider you are ok. There is NO Vee pin. | 0.8/2.0V logic (not 2.4V) |  |  | https://www.digikey.com/product-detail/en/on-semiconductor/NLAST4599DFT2G/NLAST4599DFT2GOSTR-ND/920177 |  | NLAST4599DFT2G, 2:1 Mux, 10nA mx OT, 5.5Vps single, 0.8/2V digital, 10pF, 50Ω mx OT, 2Ω Match, 4Ω Flat, V+/V- Clamps?, leakage spec has +-1V +-Headroom, SOT-363, $.11 | Product: | https://www.onsemi.com/products/interfaces/analog-switches/nlast4599 |  |  | Possible 2nd source is TI #TS5A9411DCKR,l ST #STG719STR, Diodes Inc #PI5A124TEX, Vishay #DG469EQ-T1-E3, Analog Devices #ADG799 (has spice). OnSemi does not have spice. Arrow $0.07 #NLAST4599DTT1G
|  |  | TS5A9411DCKR |  | 0.13 | 1x SPDT | 3nA Max at 85C, 500pA Max at 25C (not typical), +-1V headroom, Vin = (Gnd+1V) to (Vcc-1V) | 8 |  | 0.3V/50mA diode clamp on all pins | SOT-363 |  |  |  | 10Ω max over temp |  |  |  | 0.3Ω max over temp |  | 5.5V single. You can NOT tie -1Vpwr to GND pin since input is TTL 0.8V/2V input (not 30%/70% cmos); however, if you run 0.8V/2V thru 10k//10k voltage divider you are ok. There is NO Vee pin. | 0.8/2.0V logic (not 2.4V) |  | 2008 | https://www.digikey.com/product-detail/en/texas-instruments/TS5A9411DCKR/296-22731-2-ND/1739550 |  |  | ti has pspice yet not tina model and I did not try importing pspice
|  |  | TMUX1219 |  | 0.07 | 1x SPDT | 50nA Max at 85C, 1.5V -Headroom and 0.5V +Headroom, Vin = (Vee+1.5V) to (Vcc-0.5V) | [17 empty] | https://www.ti.com/lit/ds/symlink/tmux1219.pdf?ts=1602019299808&ref_url=https%253A%252F%252Fwww.ti.com%252Fproduct%252FTMUX1219
|  |  | TMUX1237 |  |  | 1x SPDT | 500nA Max at 85C, 1V -Headroom and 0.5V +Headroom, Vin = (Vee+1V) to (Vcc-0.5V) | [17 empty] | https://www.ti.com/lit/ds/symlink/tmux1237.pdf?ts=1602020285681&ref_url=https%253A%252F%252Fwww.ti.com%252Fproduct%252FTMUX1237
|  | good >> | TMUX1308-Q1 |  | 0.14 | 8:1 | 45nA Max at 85C, +-1V headroom, Vin = (Vee+1) to (Vcc-1), OtherPins NotSpecified (?) |  |  | does not have diodes yet instead has mosfet clamps that are better, see datasheet for details | TSSOP-16 |  |  |  | 220ohm, 5Vpwr, 45nA x 220ohm = 10uV |  | 10Ω max 85°C |  |  |  | 5.5V single. If you run 0.4V/3V thru 10k // 10k voltage divider you will get (0.4 -- 1V)/2 = 0.7V wrt GND_pin and (3 -- 1V)/2 = 2V wrt GND_pin and this is ok. | 19%/25% logic (e.g. 0.95V/1.25V with 5Vpwr) |  |  | https://www.digikey.com/en/products/detail/texas-instruments/TMUX1308PWR/13237254 |  |  | I have spice for Tmux1208 yet not Tmux1308, yet they are similar
|  | good >> | TMUX1309-Q1 |  | 0.14 | 2x 4:1 | " | [20 empty] | I have spice for Tmux1208 yet not Tmux1308 or Tmux1309, yet they are similar
|  |  | NLAST4501DFT2G |  | 0.12 | 1x SPST | 10nA | 10 | 20 | Datasheet does not mention "diode" or "clamp". We do not have simulation spice. Not sure what is happening w/ these. Possibly has diodes 0.5V to/from V+/V-. Datasheet says "DC Current, Into or Out of Any Pin (Iik)" is +-20mA so this might be a diode to rails. | SC-88A (SC-70-5/SOT-353) |  |  |  | 50ohm, 3Vpwr | [5 empty] | 5.5V single. You can NOT tie -1Vpwr to GND pin since input is TTL 0.8V/2V input (not 30%/70% cmos); however, if you run 0.8V/2V thru 10k//10k voltage divider you are ok. There is NO Vee pin. | 0.8/2.0V logic (not 2.4V) |  |  | https://www.digikey.com/product-detail/en/on-semiconductor/NLAST4501DFT2G/NLAST4501DFT2GOSTR-ND/921487
|  |  | NLVAST4051DTR2G |  | 0.47 | 8:1 | 5nA | 8 |  | Datasheet does not mention "diode" or "clamp". We do not have simulation spice. Not sure what is happening w/ these. Possibly has diodes 0.5V to/from V+/V-. |  |  |  |  | 108Ω, 3Vpwr | [5 empty] | 5.5V |  |  |  | https://www.digikey.com/product-detail/en/on-semiconductor/NLVAST4051DTR2G/NLVAST4051DTR2G-ND/5845526
|  |  | DG4051EEQ, Vishay |  | 0.58 | 8:1 | 5nA Max at 85C, 1nA Max at 25C (not typical), +-1V headroom, Vin = (Vee+1) to (Vcc-1), OtherPins NotSpecified (?) | 2 | 15 | Signals on SX, DX or INX exceeding V+ or V- will be clamped by internal diodes |  |  |  |  | 97Ω, 3Vpwr | [5 empty] | +-9V |  |  |  | https://www.digikey.com/product-detail/en/vishay-siliconix/DG4051EEQ-T1-GE3/DG4051EEQ-T1-GE3TR-ND/5994104 |  |  | Extensive Datasheet: |  | http://www.vishay.com/docs/69685/dg4051e.pdf |  | Email from Vishay tech support said they did not have Spice.
|  |  | DG408LE, Vishay |  | 0.71 | 8:1 | 5nA Max at 85C, 1nA Max at 25C (not typical), +-1V headroom, Vin = (Vee+1) to (Vcc-1), OtherPins NotSpecified (?) | 5 | 35 | Signals on SX, DX, AX, or EN exceeding V+ or V- will be clamped by internal diodes | [10 empty] | 12V |  |  | 2007 | https://www.digikey.com/product-detail/en/vishay-siliconix/DG408LEDN-T1-GE4/DG408LEDN-T1-GE4TR-ND/5995260
|  |  | DG408DY, Vishay |  |  | 8:1 |  |  |  | Signals on SX, DX or INX exceeding V+ or V- will be clamped by internal diodes
|  |  | ADG408, Analog Dev |  |  | 8:1 |  | 11 | 54 | Datasheet does not mention diodes, yet ADG408 sim shows V-/V+ diodes on Drain (output); yet no diodes to Source (S1..S8)
|  |  | DG604EEQ, Vishay |  | 0.58 | 4:1 | 0.50nA Max at 85C, 0.1nA Max at 25C (not typical), +-1V headroom, Vin = (Vee+1) to (Vcc-1), OtherPins NotSpecified (?) | 3.4 |  |  | TSSOP-14 |  |  |  | 140Ω max 10Vpwr 85°C |  | 6.5Ω max 85°C |  | 22Ω max 85°C Vee=-5V Vcc=5V Vin = -3 to 3V (+-2V Headroom) | [5 empty] | https://www.digikey.com/product-detail/en/vishay-siliconix/DG604EEQ-T1-GE4/DG604EEQ-T1-GE4TR-ND/7915450
|  |  | DG613EEQ (also Dg611, Dg612) |  | 0.53 | 4x SPST | 0.25nA Max at 85C, 0.1nA Max at 25C (not typical), +-1V headroom, Vin = (Vee+1) to (Vcc-1), OtherPins NotSpecified (?) | 3.4 | 3 |  | TSSOP-16 |  |  |  | 215Ω max 10Vpwr 85°C |  | 10Ω max 85°C |  | 90Ω max 85°C Vee=0V Vcc=5V Vin = 0 to 3.5V (+1.5V Headroom), see graphs for more details |  | 16V |  |  |  | https://www.digikey.com/product-detail/en/vishay-siliconix/DG613EEQ-T1-GE4/DG613EEQ-T1-GE4TR-ND/7915454
|  |  | DG441 (also Dg442) |  | 0.5 | 4x SPST | 10nA Max at 85C, 1nA Max at 25C (not typical), +-1V headroom, Vin = (Vee+1) to (Vcc-1), OtherPins NotSpecified (?) | 15 | 15 |  | TSSOP-16 |  |  |  | 35Ω max 12Vpwr 85°C |  | 0.5Ω max 25°C |  | no spec
|  |  | ADG601 |  | 1.56 | 1x SPST |  | 50 | 145
|  |  | 74HC4051PW,118 |  | 0.11 | 8:1 | 2µA @ 85°C | 3.5 |  |  | TSSOP-16 |  |  | very slow | 140Ω, 4Vpwr | [5 empty] | 10V |  |  |  | https://www.digikey.com/product-detail/en/nexperia-usa-inc/74HC4051PW118/1727-3064-2-ND/946649
Toshiba VHC405x ($.11) does NOT have Vee (Pwr-) pin whereas OnSemi VHC405x does ($0.20). Also, on Toshiba you can tie -1V into GND pin and +4.3V into Vcc pin and 30%/70% digital will work ok (for calculation see "-1V/4.3V Mux Power" below).
|  |  | 74VHC4051AFT (diode to V- and V+). Toshiba ($.11) is 5.5V single yet OnSemi ($.20) is Dual Supply +-3V (these are different !!!!). |  | 0.11 | 8:1 | 1µA over temp with I/O voltage at Vee or Vcc (i.e. with no headroom). Also, 0.1uA max at 25C | 6 | 23 | Toshiba says "i/o diode current +-25mA" and OnSemi says "dc current any pin +-25mA". So that looks good. | TSSOP-16 |  |  | 12nSec max with 5Vpwr and 50pF Cload | 46Ω max over temp with 4.5Vpwr, no headroom (Toshiba datasheet, 2nd table showing 85C). If you have 46Ω and 1uA then you get 47uV drop. |  | 18Ω max difference BETWEEN switches (not flatness) over temp with 4.5Vpwr and no headroom (Toshiba datasheet, 2nd table showing 85C). If you have 1uA leakage then this is 18uV difference between R's. |  | no spec |  | Toshiba ($.11) is 5.5V single yet OnSemi ($.20) is Dual Supply +-3V (these are different !!!!). Can run -1V into GND pin and +4.3V into Vcc pin and 30%/70% digital will work ok (for calculation see "-1V/4.3V Mux Power" below). | 6Vpwr: Lo: <1.8V (30%), Hi > 4.2V (70%). If you work with Toshiba w/o Vee pin you can tie GND pin to -1Vpwr and then attach TTL to this and Tosiba will work ok since it has 30%/70% inputs. Also, you can tie -1Vpwr to OnSemi Vee pin and run digital into this since it has 30%/70% inputs (70% * 4.3V = 3.0V). Both Toshiba and OnSemi are 30%/70%. For calculation see "-1V/4.3V Mux Power" below. |  | 2015 | https://www.digikey.com/product-detail/en/toshiba-semiconductor-and-storage/74VHC4051AFT/74VHC4051AFTTR-ND/4780912 |  | 74VHC4051A, 8:1 Mux, 1uA mx OT, 5.5Vps single, 30%/70% digital, 6pF, 46Ω mx OT, 18Ω Match, V+/V- Clamps, leakage spec has 0V +-Headroom, TSSOP-16, $.11 |  |  | Tosiba and OnSemi does not have Spice. Toshiba has good price yet OnSemi does not. Arrow $0.085/5K Toshia #74VHC4051AFT Tssop.
|  |  | 74VHC4053AFT (diode to V- and V+). Toshiba ($.11) is 5.5V single yet OnSemi ($.20) is Dual Supply +-3V (these are different !!!!). |  | 0.11 | 3x SPDT | " | " | " |  | " |  |  | " | " |  | " |  | " |  | " |  |  |  | https://www.digikey.com/product-detail/en/toshiba-semiconductor-and-storage/74VHC4053AFT/74VHC4053AFTTR-ND/4780918 |  | 74VHC4053A, 3x SPDT, 1uA mx OT, 5.5Vps single, 30%/70% digital, 6pF, 46Ω mx OT, 18Ω Match, V+/V- Clamps, 5.5Vps, leakage spec has 0V +-Headroom, TSSOP-16, $.11
|  |  | 74VHC4066AFT |  | 0.11 | 4x SPST | 1µA over temp with I/O voltage at Vee or Vcc (i.e. with no headroom), 5.5Vcc | [17 empty] | https://www.digikey.com/product-detail/en/toshiba-semiconductor-and-storage/74VHC4066AFT/74VHC4066AFTTR-ND/9866002
|  |  | SN74LV4051APWR (no diode to V+, only diode to V-) |  | 0.14 | 8:1 | 1µA over temp with I/O voltage at Vee or Vcc (i.e. with no headroom), 5.5Vcc | 6 | 24 | Datasheet says "i/o diode current" is for "Vio < 0V" that that means you have a diode to V- yet not V+. It is not clear if this is Out or Y0..Y7. Tina simulation shows diodes to V+ AND V- on Output, yet no diodes to Y0..Y7 input. | TSSOP-16 |  |  | 10nSec | 100Ω max over temp with 4.5Vpwr, no headroom |  | 20Ω max over temp with 4.5Vpwr and no headroom |  |  |  | 5.5V |  |  | 1999 | https://www.digikey.com/product-detail/en/texas-instruments/SN74LV4051APWR/296-3829-2-ND/374749 |  |  | TI.com has spice yet Vee Tied To Gnd via Spice code and I cannot undo this
|  |  | SN74LV4052 |  | 0.14 | 2x 4:1 | " | " | " |  | " |  |  | " | " | [5 empty] | " |  |  | " |  |  |  | ti does not have tina/spice, nexperia has it yet it is busted
|  |  | SN74LV4053APWR |  | 0.14 | 3x 2:1 | " | " | " |  | " |  |  | " | " | [5 empty] | " |  |  |  | https://www.digikey.com/product-detail/en/texas-instruments/SN74LV4053APWR/296-3833-2-ND/374753
|  |  | SN74LV4066APWR |  | 0.13 | 4x SPST | 1µA over temp with I/O voltage at Vee or Vcc (i.e. with no headroom), 5.5Vcc | [17 empty] | https://www.digikey.com/product-detail/en/texas-instruments/SN74LV4066APWR/296-3836-2-ND/374757
|  |  | MC74LVXT4051 (OnSemi) |  | 0.25 | 2x 4:1 | 2µA max <85C with I/O voltage at Vee or Vcc (i.e. with no headroom), 5.5Vcc | [13 empty] | 5.5V dual supply (has Vee pin), supports -1V/4.3V power and 0.8V/2.0V digital TTL |  |  | 2016 | https://www.onsemi.com/pub/Collateral/MC74LVXT4051-D.PDF
|  |  | NX3L4051 |  | 0.36 | 8:1 | 200nA Max at 85C, 40nA Max at 25C (not typical), +-0.3V headroom, Vin = (Vee+0.3) to (Vcc-0.3) | 350 | [6 empty] | 0.9Ω max over temp, 0V/0V -+Headroom |  | 0.13Ω max difference BETWEEN switches (not flatness) <85C with 4.3Vpwr, 0V/0V -+Headroom |  | 0.45Ω max flatness <85C with 4.3Vpwr, 0V/0V -+Headroom |  | 4.3V |  |  | 2012 | https://www.digikey.com/product-detail/en/nxp-usa-inc/NX3L4051PW-118/568-12393-2-ND/3679433 |  |  | arrow $.33
|  |  | TMUX1208 |  | 0.43 | 8:1 | 500nA Max at 85C, 200nA Typ at 25C (not Max) -1V/+0.5 -+Headroom, Vin = (Vee+1) to (Vcc-0.5) | 85 | [6 empty] | 7Ω max over temp, 0V/0V -+Headroom, 5Vpwr |  | 1Ω max difference BETWEEN switches (not flatness) <85C with 5Vpwr, 0V/0V -+Headroom |  |  |  | 5.5V |  |  | 2018 | https://www.digikey.com/product-detail/en/texas-instruments/TMUX1208RSVR/296-53258-2-ND/9861511 |  |  | arrow $.37 |  | TI has Tina SPICE !!!
CANbus Transcievers
|  |  | part # |  | cost |  |  | isolation Vrms | CMV volts | Vpwr µP-side Volts | Pwr CANbus-side Volts | µP-side Quies mA | CANbus side Quies mA | Max Speed Mbps | Package |  | webpage |  | Note
Isolated
|  |  | ISO1050DUBR |  | 2.22 | gwi arrow price |  | 2500 |  | 3 to 5.5V | 5+-0.5V | [5 empty] | https://www.digikey.com/product-detail/en/texas-instruments/ISO1050DWR/296-41267-2-ND/2596853 |  |  | Selection Webpages: |  | TI: | http://www.ti.com/interface/can-lin/products.html?pqs=paqs&familyid=540#p1690=Yes |  | Maxim: | https://para.maximintegrated.com/en/search.mvp?fam=can&hs=1 |  |  | Analog D: | https://www.analog.com/en/parametricsearch/11034
|  |  | ISO1042BDWVR |  | 1.97 | digi (ti web says $1.69/1k) |  | 1060 |  | 2 to 5.5V | 5+-0.5V | 3.5 | 3.5 |  |  |  | http://www.ti.com/product/ISO1042
|  |  | MAX14878 |  | 2.5 | maxim 1K price
|  | good >> | ADM3050EBRIZ-RL |  | 1.9 | analog devices 1K price |  | 5700 |  | 1.7 to 5.5V | 5+-0.5V |  |  | 12 | RI-8, 6 x 10.5mm, 1.3mm pitch |  | https://www.digikey.com/product-detail/en/analog-devices-inc/ADM3050EBRIZ-RL/505-ADM3050EBRIZ-RLTR-ND/10659626 |  | CANbus Trancvr: Isolated, 1500V, 1.7V to 5.5V uP pwr, 5V CANbus pwr, 12MHz, Ri-8 package (similar to SO-8 yet 10mm wide), #ADM3050EBRIZ-RL
Not-Isolated
|  |  | TJA1057GTJ |  | 0.38 |  |  | none | +-42V | 3 to 5.25V | 5+-0.25V | 0.1 to 1.5mA silent |  | 5 | SO-8 |  | https://www.digikey.com/product-detail/en/nxp-usa-inc/TJA1057GTJ/568-13280-2-ND/4843407
|  |  | MC33897 |  | 0.95 |  |  |  |  | 12 |  |  |  | 30 to 80KHz |  |  | https://www.nxp.com/docs/en/data-sheet/MC33897.pdf
|  |  | MCP2551 |  | 0.79 |  | SLEW RATE CONTROL |  | +-42V |  |  |  |  | 16KHz to 1MHz |  |  | https://www.digikey.com/product-detail/en/microchip-technology/MCP2551T-I-SN/MCP2551T-I-SNTR-ND/509535
|  |  | L9615D013TR |  | 0.39 |  | SLEW RATE CONTROL | [9 empty] | https://www.digikey.com/product-detail/en/stmicroelectronics/L9615D013TR/497-3658-2-ND/685959
|  |  | PCA82C250 |  |  |  | 1996 old part
|  |  | LTC2875 |  | 2.45 |  | SLEW RATE CONTROL, +-60V protection, costly $2.45 | [9 empty] | https://www.digikey.com/product-detail/en/analog-devices-inc/LTC2875IDD-TRPBF/LTC2875IDD-TRPBFTR-ND/5131616
|  |  | SN65HVD232DR |  | 0.85 |  | SLEW RATE CONTROL, +-35V protection | [9 empty] | https://www.digikey.com/product-detail/en/texas-instruments/SN65HVD232DR/296-26344-2-ND/1574505
|  |  | MAX3051EKA-T |  | 1.5 |  | SLEW RATE CONTROL | [9 empty] | https://www.digikey.com/product-detail/en/maxim-integrated/MAX3051EKA-T/MAX3051EKA-TTR-ND/2137348
High Side Current Sense Amplifier
|  |  | part # |  | cost | cm voltage | gain | bandwidth KHz | µVos | µVos/C | gain error % | Quiescent (mA) | Design | VOUT | Gain BW |  | package | webpage |  | datasheet
|  | good >> | iNA290A4-Q1 |  | $1.18 (ti.com 1k price, digi is $1.24/6k) | 0 to 110 | 200 | 600 | 5typ 25mx | .25 max | .02typ .25mx | 0.6 mA | 2019 | 25mV to Vpwr-0.2V | 600KHz x Gain 200 = 120MHz GBW |  | SC-70, 5pin | http://www.ti.com/product/INA290-Q1?keyMatch=INA290&tisearch=Search-EN-everything |  | http://www.ti.com/lit/ds/symlink/ina290-q1.pdf |  | expects Vin to be > Vpwr (e.g. Vpwr = 4.1V and Vshunt is between 4.1V and 110V) |  | References | Current Sensing Application Note, Analog Devices, AN105, 2005 | [9 empty] | https://www.analog.com/media/en/technical-documentation/application-notes/an105fa.pdf
|  |  | iNA293A4-Q1 |  | 1.17 | -4 to 110 | 200 | 800 | 25typ 200mx | 1 max | .02typ .2mx | 2.5 mA | 2019 | 25mV to Vpwr-0.2V | 800KHz x Gain 200 = 160MHz GBW |  |  | http://www.ti.com/product/INA293-Q1?keyMatch=INA29&tisearch=Search-EN-everything |  | http://www.ti.com/lit/ds/symlink/ina293-q1.pdf |  |  |  |  | Current Sense Design Guide, TI | [9 empty] | http://www.ti.com/lit/sg/slyb194d/slyb194d.pdf
|  |  | AD8218BRMZ |  | 1.05 | 0 to 80 | G = 20 (low) | [5 empty] | 2011 |  |  |  |  | https://www.analog.com/en/products/ad8218.html |  |  |  | analog.com price is $1.05 |  |  | Current Sense, Component Selection Table, TI | [9 empty] | http://www.ti.com/amplifier-circuit/current-sense/analog-output/products.html#p726max=76;110&p773=100;128;200;300;Adjustable;500&sort=p1130;asc
|  |  | LTC6102HV |  | $2 (hi) | 5 to 100 |  |  | 10mx |  | .05mx
|  |  | FAN4010IL6X |  | 0.26 | need to add 4V zener to create pwr at GND pin (200uA*50V = 10mW), and then voltage divider for 100uA of current, NO SPICE CODE | [11 empty] | https://www.digikey.com/product-detail/en/on-semiconductor/FAN4010IL6X/FAN4010IL6XTR-ND/4562740
| Power Diode |  | part # |  | cost | package |  | Vr max (V) | surge max current (A) | avg current max (A) | Reverse Recovery nS | leakage uA @ max Vr |  | Capacitance pF | Vf @ 4A, 25C |  | webpage |  | Note
|  |  | Power Diode, 100Vr max, >= 10A | [17 empty] | (0.5V + 0.1V) * 4A = 2.4Watts
|  |  | NTS12100EMFST1G |  | 0.1 | 5DFN, 5x6mm |  | 100 | 12 | [5 empty] | 5A: 0.52V@25C, .46V@125C |  | https://www.digikey.com/product-detail/en/on-semiconductor/NTS12100EMFST1G/NTS12100EMFST1G-ND/5258114 |  |  |  |  | ($0.10 + $0.15) * 2 = $0.50 total, two diodes + resistors, 1W each path
|  |  | STD12100TR |  | 0.17 | DPAK, 7x10mm, cathode pad |  | 100 | 12 | [5 empty] | not specified |  | https://www.digikey.com/product-detail/en/smc-diode-solutions/STD12100TR/STD12100TRSMC-ND/5993778 |  |  |  | (0.5V) * 4A = 2.0Watts
|  |  | SDT30B100D1 |  | 0.25 | DPAK, 7x10mm |  | 100 | 30 | [5 empty] | 5A: 0.54V@25C, .48V@125C |  | https://www.digikey.com/product-detail/en/diodes-incorporated/SDT30B100D1-13/SDT30B100D1-13DITR-ND/7667006 |  |  |  |  | ($0.25) * 2 = $0.25 total, 2W for one DPAK
|  |  | V30100SG-M3/4W |  | 0.61 | To220, 10x16mm, cathode tab |  | 100 | 30 | [5 empty] | 5A: 0.50V@25C typ |  | https://www.digikey.com/product-detail/en/vishay-semiconductor-diodes-division/V30100SG-M3-4W/V30100SG-M3-4W-ND/4875153 |  |  |  | 0.02 ohms * 2Amps = 40mV
Power Diode, 100Vr max, < 6nSec, 250ma to 2A Avg Current, Schottky
|  |  | BAT46GWJ |  | 0.04 | SOD123, 3.7 x 1.6mm |  | 100 | 2.5 | 0.025 | 5.9 | 9µA @ 100V |  |  | 250mA: 0.8V@ 25C typ |  | https://www.digikey.com/product-detail/en/nexperia-usa-inc/BAT46GWJ/1727-7326-2-ND/7390551
|  | good >> | PMEG10010ELRX |  | 0.08 | SOD123W, 3.7 x 1.9mm |  | 100 | 50 | 1 | 3.7 | 150nA @ 100V |  | 70 | 1A: 770mV |  | https://www.digikey.com/product-detail/en/nexperia-usa-inc/PMEG10010ELRX/1727-2394-2-ND/5436248 |  | PMEG10010, 100V, 0.8V@1A, 4nS, 70pF, SOD123Wide, $0.08 |  | https://www.nexperia.com/products/diodes/automotive-diodes/automotive-schottky-diodes-and-rectifiers/automotive-medium-power-low-vf-schottky-rectifiers-single-200-ma/PMEG10010ELR.html
|  |  | PMEG3005EGWJ |  | 0.03 | SOD123, 3.7 x 1.6mm |  | 30 | 3.5 | 0.5 | no spec | 30uA @ 10V |  | 70 | 500mA: 430mV |  | https://www.digikey.com/product-detail/en/nexperia-usa-inc/PMEG3005EGWJ/1727-7342-2-ND/7390567 |  | PMEG3005, 30V, 0.4V@.5A, Slow, 70pF, SOD123, $0.03
Power Diode, 200Vr max, >= 20A
|  |  | STTH2002 |  | 0.53 | D2PAK, 9x16mm, cathode pad |  | 200 | 35 | [5 empty] | 20A: 1.1V@25C, 1.05V@125C |  | https://www.st.com/content/ccc/resource/technical/document/datasheet/ab/15/24/37/78/84/45/3a/CD00110358.pdf/files/CD00110358.pdf/jcr:content/translations/en.CD00110358.pdf
|  |  | Power Diode, 600Vr max, >= 10A | [17 empty] | References:
|  |  | VS-APH3006-N3 |  | 2.92 |  |  | 600 | 30 | [11 empty] | Replace ORing Diodes with MOSFETs to Reduce Heat | [5 empty] | https://www.analog.com/media/en/reference-design-documentation/design-notes/dn363f.pdf
|  |  | SURF860SMC |  | 0.17 | TO-220 isolated tab | [10 empty] | https://www.digikey.com/product-detail/en/smc-diode-solutions/SURF860/SURF860SMC-ND/5992672
|  |  | S10JCHM6G |  | 0.17 | DO214AB, 6x7mm, 3mm hi |  | 600 | 1 | [5 empty] | .8V@25C, .65V@125C |  | https://www.digikey.com/product-detail/en/taiwan-semiconductor-corporation/S10JCHM6G/S10JCHM6G-ND/7369660
Fast Signal Diodes (≥ 100Vr max, ≤ 50 nSec, ≤ 200mA avg current)
|  |  | part # |  | cost | package |  | Vr max (V) | surge max current (A) | avg current max (A) | Reverse Recovery nS | leakage uA @ max Vr |  | Capacitance pF | Vf @ 25C |  | webpage |  | Note
3 Independent Diodes in Array, SOT-363 (25mil pitch) or SC-77 (40mil pitch)
|  | good >> | BAS16HTW-13 |  | 0.047 | SOT-363 (3x diodes, 25mil pitch) |  | 100 | 1 | 0.2 | 6 | 1µA max @ 100V/25C, 30nA max @ 25V/25C, 0.3uA typical 50V/85C, 30uA max 25V/150C. DiodesInc Graph shows 100nA typical at 5V/75C. |  | 2 | 50mA: 1Vf @ 25C max |  | https://www.digikey.com/product-detail/en/diodes-incorporated/BAS16HTW-13/BAS16HTW-13DITR-ND/6051834 |  | BAS16H, 3x Array, 100V, 4pF, 6nS, 0.3uA/50V/85C typ, sot363, $0.05
|  |  | BAS21TMR6T1G |  | 0.06 | SC-74 (3x diodes, 40mil pitch) |  | 250 | 0.6 | 0.2 | 50 | 100nA max @ 200V/25C (table) , 0.2uA max @ 200V/85C typ (graph) |  | 5 | 100mA: 1Vf @ 25C max |  | https://www.digikey.com/product-detail/en/on-semiconductor/BAS21TMR6T1G/BAS21TMR6T1GOSTR-ND/4847539 |  | BAS21T, 3x Array, 250V, 5pF, 50nS, 0.2uA/100V/85C typ, sot363, $0.06 |  |  |  | 0.02 ohms * 4Amps = 80mV
1 Diode, Small Signal, SOT-23 (2.4 x 3mm) or SOD-323 (1.3 x 2.7mm)
|  |  | BAS16LT |  | 0.013 | SOT23 (1x diodes, 2.4 x 3mm) |  | see above ….. | [8 empty] | https://www.digikey.com/product-detail/en/on-semiconductor/BAS16LT3G/BAS16LT3GOSTR-ND/1475465 |  | BAS16L, $0.013, sot23, 100V, 4pF, 6nS, 0.3uA/50V/85C
|  |  | BAS16HT3G |  | 0.014 | SOD323 (1x diodes, 1.3 x 2.7mm) |  | see above …..
|  | good >> | BAS21LT |  | 0.02 | SOT23 (1x diodes, 2.4 x 3mm) |  | see above ….. | [8 empty] | https://www.digikey.com/product-detail/en/on-semiconductor/BAS21LT3G/BAS21LT3GOSTR-ND/1475480 |  | BAS21LT, $0.02, 1x, sot23, 200V, 5pF, 50nS, 0.2uA/100V/85C |  |  |  |  | some of these are 200V and leakage is specified at 200Vr
LOW LEAKAGE DIODES (< 100nA max at 75C), SOT-23
|  |  | MMBD914-TP |  | 0.02 | SOT23 (1x diodes, 2.4 x 3mm) |  | 75 | 0.15 |  | 4 | 25nA max @ 20V/25C (table) |  | 2 | 10mA: 0.85Vf @ 25C max |  | https://www.digikey.com/product-detail/en/micro-commercial-co/MMBD914-TP/MMBD914TPMSTR-ND/717278
|  | good >> | BAS116-235 |  | 0.026 | SOT23 (1x diodes, 2.4 x 3mm) |  | 75 | 0.225 |  | 3000 (slow) | 5nA max @ 75V/25C, 80nA max @ 75V/150C |  |  | 50mA: 1.1Vf @ 25C max |  | https://www.digikey.com/product-detail/en/nexperia-usa-inc/BAS116-235/1727-6374-2-ND/1232055 |  | BAS116, $0.026, sot23, 75V, 2pF, 3000nS, 5nA/75V/25C, 80nA/150C mx
|  |  | BAV199-7-F |  | 0.026 | SOT23 (2x diodes, 2.4 x 3mm) |  | 70 | 0.225 |  | 3000 (slow) | 5nA max @ 75V/25C, 80nA max @ 75V/150C |  | 2 | 10mA: 1Vf @ 25C max |  | https://www.digikey.com/product-detail/en/diodes-incorporated/BAV199-7-F/BAV199-FDITR-ND/1033645 |  | BAV199, 2x Series Array, $0.028, sot23, 75V, 2pF, 3000nS, 1Vf, 5nA/75V/25C, 80nA/150C mx
Array, 1 Diode Pair (Cath to Anode in Series), Small Signal, SOT-23-3 (2.4 x 3mm)
|  |  | BAV99,235 (10k reel nexperia), BAV99,215 (3k reel nexperia) |  | 0.014 | SOT23 (2x diodes, 2.4 x 3mm) |  | 100 | 4 | 0.2 | 4 | 500nA max @ 80V/25C, 30nA max @ 25V/25C, 30µA max @ 25V/150C, 50µA max @ 80V/150C |  | 1.5 | 1mA: 715mVf max @ 25C, 10mA: 855mVf max @ 25C, 50mA: 1Vf max @ 25C |  | https://www.digikey.com/product-detail/en/nexperia-usa-inc/BAV99-235/1727-4311-2-ND/1232158 |  | BAV99, 2x Series Array, $0.013, SOT23-3, 100V, 1.5pF, 4nS, 30nA max 25V/25°C, 500nA max 80Vr/25°C, 30uA max 25Vr/150°C, 0.7Vf max 1mA/25°C, 1Vf max 50mA/25°C
Array, 1 Diode Pair (Cath to Anode in Series), Schottky, SOT-23 (Anode to Cath. Good for protection to rails)
|  |  | BAT54S |  | 0.02 | SOT23 (2x diodes, 2.4 x 3mm) |  | 30 |  | 0.2 | 5 | 2µA max @ 25V/25°C, graph shows 35uA typ @ 10V/85°C |  | 10pF per diode | 0.4Vf max @ 10mA/25°C, graph shows 0.15Vf typ @ 1mA/85°C, graph shows 0.32Vf typ @ 1mA/25°C |  | https://www.digikey.com/product-detail/en/nexperia-usa-inc/BAT54S-235/1727-1868-2-ND/1232122 |  | BAT54S, 2x Series Array, Schottky, $0.02, SOT23-3, 30V, 10pF, 5nS, 2uA max 25V/25C, 35uA typ 10V/85°C, 0.4Vf max 10mA/25°C, 0.15Vf typ 1mA/85°C | [7 empty] | we have spice
|  |  | BAT54TW |  | 0.07 | SOT-363 (3x diodes, 25mil pitch) |  | " |  | " | " | " |  | " | 0.4Vf max @ 10mA/25°C, 0.5Vf max @ 30mA/25°C, 1Vf max @ 100mA/25°C, graph shows 0.2Vf typ @ 1mA/85°C, graph shows 0.25Vf typ @ 1mA/25°C |  | https://www.digikey.com/product-detail/en/micro-commercial-co/BAT54TW-TP/BAT54TW-TPTR-ND/819608 |  | BAT54TW, 3x Schottky Array, $0.07, SOT-363, 30V, 10pF, 5nS, 2uA max 25V/25C, 35uA typ 10V/85°C, 0.4Vf max 10mA/25°C, 0.2Vf typ 1mA/85°C
| Zener Diode |  | part # |  | cost | package |  | Watts | Max mA Currrent | Vnom (V) | Impedance (Ω) @ Izt | On | Off | Capacitance pF | Note | webpage
|  | good >> | 1SMB5949BT3G |  | 0.1 | DO-214AA (SMB), 4x6mm |  | 3 | 18 | 82 | 160 | 95V @ 4mA | 1uA max @ 76V/25C |  | 1SMB5949, 100Vz, 200pF,3W, SMB, OFF 76V@0.1uA/25C, ON 95V@4mA/25C, $0.10 | https://www.digikey.com/product-detail/en/on-semiconductor/1SMB5949BT3G/1SMB5949BT3GOSTR-ND/1474948 |  |  | similar to 1N5947, which is in tina simulator
|  |  | 1SMA4762TR |  | 0.05 | DO-214AC, 3x6mm |  | 1 |  | 82 | 200 | 82V @ 3mA | 5uA max @ 62V/25C |  |  | https://www.digikey.com/product-detail/en/smc-diode-solutions/1SMA4762TR/1SMA4762TRSMC-ND/5993069 |  |  | similar to 1N4762A, which is in tina simulator
|  | good >> | BZX84C13LT1G |  | 0.013 | Sot23 |  | 0.225 | 10 | 13 | 20 | 14.2V max @ 20mA/15Ω/25C | .1uA max @ 8V/25C | 100 | BZX84C13LT1G, 13Vz, 5% C, 100pF, .2W, Sot23, OFF 8V@100nA/25C, ON 14.2V@20mA/25C, $0.02 | https://www.digikey.com/product-detail/en/on-semiconductor/BZX84C18LT1G/BZX84C18LT1GOSTR-ND/918392
|  | good >> | BZX84C18LT1G |  | 0.013 | " |  | " |  | 18 | " | 19.2V max @ 20mA/20Ω/25C | 0.5uA max @ 12.6V/25C | " | BZX84C18LT1G, 18Vz, 5% C, 100pF, .2W, Sot23, OFF 12.6V@50nA/25C, ON 19.2V@20mA/25C, $0.02
|  |  | BZX84C24LT1G |  | 0.013 | " |  | " |  | 24 | " | 25.7V max @20mA/25C | 50nA max @ 16.8V/25C | " | BZX84C24, 24Vz, 5% C, 100pF, .2W, Sot23, OFF 16.8V@50nA/25C, ON 25.7V@20mA/25C, $0.02
|  |  | BZX84C30LT1G |  | 0.013 | " |  | " |  | 30 | " | 32.4V max @20mA/25C | 50nA max @ 21V/25C | " | BZX84C30, 30Vz, 5% C, 100pF, .2W, Sot23, OFF 21V@50nA/25C, ON 32.4V@20mA/25C, $0.02
|  | good >> | BZX84-B43-215 |  | 0.03 | " |  | " |  | 43 | " | 44V max @2mA/25C | 50nA max @ 30V/25C | " | BZX84B43, 43Vz, 2% B, 35pF, .2W, Sot23, OFF 30V@50nA/25C, ON 44V@2mA/25C, $0.03 | https://www.digikey.com/product-detail/en/nexperia-usa-inc/BZX84-B43-215/BZX84-B43-215-ND/1156034
|  |  | PDZ33BGWJ |  | 0.023 | SOD-123 |  | 0.365 |  | 33 |  | 34V max @5mA/25C | 50nA max @ 25V/25C | 60 | PDZ33BG, 33Vz, 60pF, .3W, Sod123, OFF 25V@50nA/25C, ON 34V@5mA/25C, $0.02 |  |  |  | No spice
|  |  | > 100pF with 18Vz: OnSemi BZX84Bxx, BZX84Cxx, SZBZX84Bxx, SZBZX84Cxx, MM3Z | [9 empty] | https://www.onsemi.com/pub/Collateral/BZX84C2V4LT1-D.PDF
|  |  | > pf Better: OnSemi MMBZ52xx, SZMMBZ52xx (SZ is auto), MicroCommercial MMSZ5248, | [9 empty] | https://www.onsemi.com/pub/Collateral/BZX84C2V4LT1-D.PDF
| Resistor, thin film |  | part # |  | cost | initial accuracy % | ppm/C |  | limiting voltage (V) | quick over-voltage (v) | Power (W) | package |  | Note |  | temp Change C | error due to temp chg | total error % | webpage
|  |  | ERA-3ARW103V |  | 0.21 | 0.05% | 10 |  | 75 | 150 | 0.063 | 0603 |  | ResTF: ?Ω 75V 0.05% .06W 10ppm 0603 $.21 |  | 50 | 0.05% | 0.1% | https://www.digikey.com/product-detail/en/panasonic-electronic-components/ERA-3ARW103V/P10KBETR-ND/3073684
|  | good >> | ERA-3AEB103V |  | 0.037 | 0.1% | 25 |  | 75 | 150 | 0.063 | 0603 |  | ResTF: ?Ω 75V 0.1% .06W 25ppm 0603 $.04 |  | 50 | 0.125% | 0.225% | https://www.digikey.com/product-detail/en/panasonic-electronic-components/ERA-3AEB103V/P10KDBTR-ND/1465878
|  |  | RT0603BRB0710KL |  | 0.144 | 0.1% | 10 |  | " | " | " | " |  | ResTF: ?Ω 75V 0.1% .06W 10ppm 0603 $.14 |  | 50 | 0.05% | 0.15%
|  | good >> | RR0816P-103-D |  | 0.011 | 0.5% | 25 |  | 75 | 150 | 0.063 | 0603 |  | ResTF: ?Ω 75V 0.5% .06W 25ppm 0603 $.01 |  | 50 | 0.125% | 0.625%
|  |  | RT0603DRC0710KL |  | 0.023 | 0.5% | 15 |  | " | " | " | " |  |  |  | 50 | 0.075% | 0.575%
|  |  | RNCF0603DTT10K0 |  | 0.068 | 0.5% | 10 |  | " | " | " | " |  |  |  | 50 | 0.05% | 0.55%
|  | good >> | RNCF0805DTE10K0 |  | 0.015 | 0.5% | 25 |  | 100 or 150 | 200 or 300 | 0.125 | 0805 |  |  |  | 50 | 0.125% | 0.625% | https://www.digikey.com/product-detail/en/stackpole-electronics-inc/RNCF0805DTE10K0/RNCF0805DTE10K0TR-ND/1708247 |  |  | Stackpole has complex chart that shows voltage as a function of resistance and accuracy. Panasonic summarize w/ "100V" for all. Yageo & Bourns & Susumu summarize w/ "150V" for all.
|  | good >> | CRT0805-BY-1002EST |  | 0.04 | 0.1% | 25 |  | 150 | 300 | " | " |  |  |  | 50 | 0.125% | 0.225% | https://www.digikey.com/product-detail/en/bourns-inc/CRT0805-BY-1002EST/CRT0805-BY-1002ESTTR-ND/7928086 |  |  | "
|  |  | RG2012N-103-D |  | 0.1 | 0.5% | 10 |  | 150 | 300 | " | " |  |  |  | 50 | 0.05% | 0.55% | https://www.digikey.com/product-detail/en/susumu/RG2012N-103-D-T5/RG2012N-103-D-T5-ND/1268596 |  |  | "
|  |  | RNCF0805BKT10K0 |  | 0.16 | 0.1% | 10 |  | 100 or 150 | 200 or 300 | " | " |  |  |  | 50 | 0.05% | 0.15% | https://www.digikey.com/product-detail/en/stackpole-electronics-inc/RNCF0805BKT10K0/RNCF0805BKT10K0TR-ND/1711521 |  |  | "
|  | good >> | RNCF1206BTE10K0 |  | 0.07 | 0.1% | 25 |  | 150 | 300 | 0.25 | 1206 |  |  |  | 50 | 0.125% | 0.225%
|  |  | RT1206DRD0710KL |  | 0.031 | 0.5% | 25 |  | 200 | 400 | 0.25 | 1206 |  |  |  | 50 | 0.125% | 0.625%
|  |  | RT1206FRD071ML |  | 0.017 | 1% | 25 |  | 200 | 400 | 0.25 | 1206 |  | ResTF: ?Ω 150V 1% .25W 25ppm 1206 $.017 |  | 50 | 0.125% | 1.125% | https://www.digikey.com/product-detail/en/yageo/RT1206FRD071ML/RT1206FRD071ML-ND/5938451
|  |  | AR06DTC?? |  | 0.013 | 0.5% | 25 |  | 150 | 300 | 0.125 | 1206 |  | ResTF: ?Ω 150V 0.5% .12W 25ppm 1206 $.013 |  | 50 | 0.125% | 0.625% | https://www.digikey.com/product-detail/en/viking-tech/AR06DTC1004/2577-AR06DTC1004TR-ND/12141772
|  |  | RNCF0402BTE10K0 |  | 0.042 | 0.1% | 25 |  | 75 | 150 | 0.063 | 0402 |  |  |  | 50 | 0.125% | 0.225%
|  |  | ERA-3AED103V |  | 0.037 | 0.5% | 25 |  | 75 | 150 | 0.1 | 0603 |  |  |  | 50 | 0.125% | 0.625% | https://www.digikey.com/product-detail/en/panasonic-electronic-components/ERA-3AED103V/P123734TR-ND/9373487
|  |  | ERA-6AED103V |  | 0.031 | 0.5% | 25 |  | 100 | 200 | 0.125 | 0805 |  |  |  | 50 | 0.125% | 0.625%
Resistor, thick film
|  |  | part # |  | cost | initial accuracy % | ppm/C |  | limiting voltage (V) | Temp °C | Power (W) | package |  | Note
|  |  | RMCF0603FG10K0 (10k reel), RMCF0603FT10K0 (5k reel) |  | 0.002 | 1% | 100 |  | 75 | -55..155°C | 0.063 | 0603 |  | Res: ?Ω 75V 1% .06W 100ppm 0603 $.002 |  |  | https://www.digikey.com/product-detail/en/stackpole-electronics-inc/RMCF0603FT10K0/RMCF0603FT10K0TR-ND/1761235
|  |  | RMCF0805FG10K0 (10k reel) |  | 0.0027 | 1% | 100 |  | 150 | -55..155°C | 0.1 | 0805 |  | Res: ?Ω 150V 1% .12W 100ppm 0805 $.003 |  |  | https://www.digikey.com/product-detail/en/stackpole-electronics-inc/RMCF0805FG10K0/RMCF0805FG10K0-ND/1712623
|  |  | RMCF1206FG10K0 (10k reel) |  | 0.0035 | 1% | 100 |  | 200 | -55..155°C | 0.25 | 1206 |  | Res: ?Ω 200V 1% .25W 100ppm 1206 $.0035 |  |  | https://www.digikey.com/product-detail/en/stackpole-electronics-inc/RMCF1206FG10K0/RMCF1206FG10K0-ND/1759692
| Current Shunt Resistor, current sense, 2512, 1%, 3W | [5 empty] | Note: If one measures initial resistance at factory and stores in eeprom then they can use that to remove Initial Accuracy Error
|  |  | part # |  | cost | resistance (mΩ) | initial accuracy % | ppm/C |  | limiting voltage (V) | quick over-voltage (v) | Power (W) | package |  | webpage |  | Note |  | Current Flow (A) | Resistance (ohms) | Voltage Drop (V) | Power Disip (W) |  | mV-per-Amp Sensitivity |  | temp Change C | error due to temp chg | total error %
|  | good >> | CSRL3-0R001F8 |  | 0.12 | 1 | 1% | 50 |  |  |  | 3 | 2512, 6x3mm |  | https://www.digikey.com/product-detail/en/riedon/CSRL3-0R001F8/696-1834-2-ND/9666049 |  |  |  | 10 | 0.001 | 0.01 | 0.1 |  | 1 |  | 50 | 0.25% | 1.25%
|  |  | CSRL3-0R0005F8 |  | 0.12 | 0.5 | 1% | 50 |  |  |  | 3 | 2512, 6x3mm |  | https://www.digikey.com/product-detail/en/riedon/CSRL3-0R0005F8/696-1832-2-ND/9666047 |  |  |  | 15 | 0.0005 | 0.0075 | 0.1125 |  | 0.5 |  | 50 | 0.25% | 1.25%
|  |  | CSRL3-0R02F8 |  | 0.12 | 20 | 1% | 75 |  |  |  | 3 | 2512, 6x3mm |  | https://www.digikey.com/product-detail/en/riedon/CSRL3-0R02F8/696-1840-2-ND/9666055 |  |  |  | 3 | 0.02 | 0.06 | 0.18 |  | 20 |  | 50 | 0.375% | 1.375%
|  |  | CSRL3-0R05F8 |  | 0.12 | 50 | 1% | 75 |  |  |  | 3 | 2512, 6x3mm
Resistor Network, thin film, ratio tracking, Values 1K/10K/1K/10K
|  |  | part # |  | cost | individual accuracy % | individual ppm/C | Ratio accuracy % | Ratio ppm/C |  |  |  |  | temp Change C | error due to temp chg | total error % | webpage
4 Resistors, Values 1K/10K/1K/10K
|  |  | ACASA100121002P100 |  | 0.16 | 0.5% | 50 | no spec | no spec | use 50ppm/C as ratio specification | [6 empty] | LO Precision Datasheet: |  |  | http://www.vishay.com/docs/28751/acasprec.pdf
|  |  | ACASA1002S1002P100 |  | 0.23 | 0.1% | 25 | 0.05% | 15 |  |  |  |  | 50 | 0.075% | 0.075% | Hi Precision Datasheet: |  |  | https://www.digikey.com/product-detail/en/vishay-beyschlag/ACASA1002S1002P100/749-1023-2-ND/4725773 |  |  | arrow $.29, digi $0.23
|  | good >> | ACASA1001E1002P1AT |  | 0.68 | 0.1% |  | 0.05% | 7.5 |  |  |  |  | 50 | 0.0375% | 0.0375% | Hi Precision Datasheet: |  |  | http://www.vishay.com/docs/28751/acasprec.pdf
2 Resistors, Values 100/100
|  |  | ACASN1000S1000P1AT |  | 0.16 | 0.1% | 25 | 0.05% | 15 | [10 empty] | https://www.mouser.com/ProductDetail/Vishay-Beyschlag/ACASN1000S1000P1AT?qs=sGAEpiMZZMvrmc6UYKmaNfQm27WGhZG8EsCbJ4z0G2A%3D |  | -- mouser stocks
| Resistor Network, Thick Film |  |  |  | MWV = Max. Working Voltagem, MOV = Max. Overload Voltage; DWV = Dielectric Withstand Voltage, RCWV (Rated Continuous Working Voltage) = Sqrt( RatedPower × Resistance Value)
|  |  | part # |  | cost |  | package |  | accuracy % | # of R's | Voltage (V) | Dielectric (V) | mW per element | ppm/C |  | Note |  |  |  | webpage
|  | good >> | CAY16-3301F4LF (bourns, $0.01 digi) or RAVF164DFT3K30 (Stackpole, $0.015 digi) ( |  | 0.01 |  | 1206 convex, 0.12" x 0.06" |  | 1% | 4 | 50 | 100 | 62 |  |  | 4Rnet 1%, 50V, $0.01, 60mW/R, 3 x 1.6mm |  |  |  | https://www.digikey.com/product-detail/en/bourns-inc/CAY16-3301F4LF/CAY16-3301F4LFTR-ND/2566565
|  |  | RAVF104DJT4K70 |  | 0.01 |  | 0804 convex, 0.08" x 0.04" (2 x 1mm) |  | 5% | 4 | 25 |  | 62 | 200 |  | 4Rnet 25V, 5%, .06W, 300ppm, 0804vex, $0.01 |  |  |  | https://www.digikey.com/product-detail/en/stackpole-electronics-inc/RAVF104DJT4K70/RAVF104DJT4K70TR-ND/1744066
Jumper (Resistor < ~20mΩ)
|  |  | part # |  | Rated Amps 0603 | Rated Amps 0805 | Rated Amps 1206 |  | Max mΩ |  | W @ Max mΩ 0603 | W @ Max mΩ 0805 | W @ Max mΩ 1206 |  |  | Datasheet
|  |  | Stackpole RMCP.. |  | 1 | 1 | 2 |  | 25 |  | 0.025 | 0.025 | 0.1 |  |  | https://www.seielect.com/catalog/sei-rmcf_rmcp.pdf
|  |  | Yageo RC.. |  | 1 | 2 | 2 |  | 50 |  | 0.05 | 0.2 | 0.2 |  |  | https://www.yageo.com/upload/media/product/productsearch/datasheet/rchip/PYu-RC_Group_51_RoHS_L_11.pdf
|  |  | Vishay CRCW.. |  | 2 | 2.5 | 3.5 |  | 20 |  | 0.08 | 0.125 | 0.245 |  |  | https://www.vishay.com/docs/20035/dcrcwe3.pdf
|  |  | Panasonic ERJ.. |  | 1 | 2 | 2 |  | 50 |  | 0.05 | 0.2 | 0.2 |  |  | https://industrial.panasonic.com/cdbs/www-data/pdf/RDA0000/DMA0000COL9.pdf
|  |  | Samsung RC.. |  | 1 | 2 | 2 |  | 50 |  | 0.05 | 0.2 | 0.2 |  |  | https://media.digikey.com/pdf/Data%20Sheets/Samsung%20PDFs/RC_Series_ds.pdf
Capacitor Network, Thick Film
|  |  | part # |  | cost |  | package | accuracy % | # of C's | Voltage (V) | [5 empty] | webpage
|  |  | CA0612KRX7R8BB103 |  | 0.08 |  | 1206 (0.12" x 0.06") |  | 4 | 25V @ 0.01uF | [5 empty] | https://www.digikey.com/product-detail/en/yageo/CA0612KRX7R8BB103/CA0612KRX7R8BB103-ND/5883039
Chip Capacitor
|  |  | part # |  | cost | package | capacitance uF | Voltage (V) | accuracy % | Material | Temp ( C ) |  | Note |  | webpage |  | ESR
Chip Capacitor, 25V, <= 1uF, -55 to 125C, 0603 or 0805
|  |  | CL10B105KA8NNNL |  | 0.005 | 0603 | 1 | 25 | 10% | x7r | -55 to 125C |  | Cap: 1uF, 25V, 10%, 0603, 125C, $0.005 |  | https://www.digikey.com/product-detail/en/samsung-electro-mechanics/CL10B105KA8NNNL/CL10B105KA8NNNL-ND/3894279 |  | 1.6Ω @ 10K, 180mΩ @ 100KHz, 24mΩ @ 1MHz, 8mΩ @ 10MHz
[23 empty] | Kemet Sim | [5 empty] | Murata
|  |  | Chip Capacitor, 50V, < 1uF, -55 to 125C, 0603 or 0805 | [19 empty] | http://ksim.kemet.com/Default.aspx
|  |  | CL10B222KB8NFNC |  | 0.004 | 0603 | 0.0022 | 50 | 10% | x7r | -55 to 125C |  | Cap: 2.2nF, 50V, 10%, 0603, 125C, $0.002 |  | https://www.digikey.com/product-detail/en/samsung-electro-mechanics/CL10B222KB8NFNC/1276-1990-2-ND/3887648
|  |  | CL10B103KB8SFNC |  | 0.005 | 0603 | 0.01 | 50 | 10% | x7r | -55 to 125C |  | Cap: 0.01uF, 50V, 10%, 0603, 125C, $0.003 |  | https://www.digikey.com/product-detail/en/samsung-electro-mechanics/CL10B103KB8SFNC/1276-1924-2-ND/3887582 |  | 25Ω @ 10K, 2.6Ω @ 100KHz, 359mΩ @ 1MHz, 96mΩ @ 10MHz
|  |  | CL10B104KB8NNNL |  | 0.004 | 0603 | 0.1 | 50 | 10% | x7r | -55 to 125C |  | Cap: 0.1uF, 50V, 10%, 0603, 125C, $0.004 |  | https://www.digikey.com/product-detail/en/samsung-electro-mechanics/CL10B104KB8NNNL/1276-CL10B104KB8NNNLTR-ND/3894274 |  | 2.5Ω @ 10K, 0.27Ω @ 100KHz, 46mΩ @ 1MHz, 24mΩ @ 10MHz | [5 empty] | C0603C104M5RACTU | [5 empty] | GCJ188R71H104KA12D
|  |  | CL21B474KBFNNNG |  | 0.015 | 0805 | 0.47 | 50 | 10% | x7r | -55 to 125C |  | Cap: 0.47uF, 50V, 10%, 0805, 125C, $0.015 |  | https://www.digikey.com/product-detail/en/samsung-electro-mechanics/CL21B474KBFNNNG/1276-6482-2-ND/3894539 |  | 1Ω @ 10K, 130mΩ @ 100KHz, 20mΩ @ 1MHz, 10mΩ @ 10MHz
Chip Capacitor, 100V, < 1uF, -55 to 125C, 0603 or 0805
|  |  | C0603C222K1RACTU (4k reel, 10%, Kemet), CC0603KRX7R0BB222 (4k reel, 10%, Yageo) |  | 0.011 | 0603 | 0.0022 | 100 | 10% | x7r | -55 to 125C |  | Cap: 2.2nF, 100V, 10%, 125C, 0603 |  | https://www.digikey.com/product-detail/en/kemet/C0603C222K1RACTU/399-7880-2-ND/2200255
|  |  | C1206C474K1REC7800 |  | 0.04 | 1206 | 0.47 | 100 | 10% | x7r | -55 to 125C |  | Cap: 0.47uF, 100V, 10%, 1206, 125C, $0.04 |  | https://www.digikey.com/product-detail/en/kemet/C1206C474K1REC7800/C1206C474K1REC7800-ND/8644226 | [7 empty] | Kemet Sim |  |  | Avx Sim |  |  | Murata
[23 empty] | http://ksim.kemet.com/Default.aspx |  |  | https://spicat.avx.com/product/mlcc/chartview/0805ZC106MAT2A
Capacitor, 10 to 25V, 1 to 10uF, -55C to 125C, 0603 .. 1206
|  | good >> | CL21B106KPQNNWE |  | 0.026 | 0805 | 10 | 10 | 10% | x7r | -55 to 125C |  | Cap: 10uF, 10V, 20%, 0805, 125C, $0.026 |  | https://www.digikey.com/product-detail/en/samsung-electro-mechanics/CL21B106KPQNNWE/1276-CL21B106KPQNNWETR-ND/10479841 |  | 64mΩ @ 10K, 10mΩ @ 100KHz, 5mΩ @ 1MHz, 8mΩ @ 10MHz | [5 empty] | Kemet #C0805C106K8RACTU (10V, 10uF, 0805, x7r, -55 to 125C) | [5 empty] | GRM21BR71A106KA73K
|  | good >> | CL21B106KOQNNNF (10%), or CL31B106MOHNNNE (20%) |  | $0.035 for 10% 200K qty, $0.04 for 20% 3K qty, $0.03 for 10% 200K qty (CL21B106KOQNFNE) | 0805 | 10 | 16 | 10% | x7r | -55 to 125C |  | Cap: 10uF, 16V, 20%, 0805, 125C, $0.035 |  | https://www.digikey.com/product-detail/en/samsung-electro-mechanics/CL21B106KOQNNNF/CL21B106KOQNNNF-ND/3894471 |  | 111mΩ @ 10K, 11mΩ @ 100KHz, 3mΩ @ 1MHz, 6mΩ @ 10MHz | [5 empty] | Kemet # C0805C106M4PACTU (16V, 10uF, 0805, x7r, -55 to 125C) | [5 empty] | no murata part
|  | good >> | CL31B106KAHNNNE |  | 0.044 | 1206 | 10 | 25 | 10% | x7r | -55 to 125C |  | Cap: 10uF, 25V, 20%, 1206, 125C, $0.044 |  | https://www.digikey.com/product-detail/en/samsung-electro-mechanics/CL31B106KAHNNNE/1276-1804-2-ND/3887462 |  | 114mΩ @ 10K, 13mΩ @ 100KHz, 3mΩ @ 1MHz, 3mΩ @ 10MHz | [11 empty] | GRM31CR71E106KA12L
|  | good >> | CL31B225KBHNNNF |  | 0.038 | 1206 | 2.2 | 50 | 10% | x7r | -55 to 125C |  | Cap: 2.2uF, 50V, 20%, 1206, 125C, $0.04 |  | https://www.digikey.com/product-detail/en/samsung-electro-mechanics/CL31B225KBHNNNF/CL31B225KBHNNNF-ND/3894683 |  | 184mΩ @ 10K, 27mΩ @ 100KHz, 12mΩ @ 1MHz, 12mΩ @ 10MHz | [5 empty] | Kemet #C1206C225M5RECAUTO7210 is similar
|  |  | CL10B105MO8NNWC |  | 0.007 | 0603 | 1 | 16 | 20% | x7r | -55 to 125C |  | Cap: 1uF, 16V, 20%, 0603, 125C, $0.007 |  | https://www.digikey.com/product-detail/en/samsung-electro-mechanics/CL10B105MO8NNWC/1276-6524-2-ND/5961008
|  |  | Chip Capacitor, 100V, >= 1uF, -55 to 125C, 1210 | [8 empty] | $/uF
|  |  | CL32B105KCJNNWE |  | 0.07 | 1210, 3.2x2.5mm, 3mm hi | 1 | 100 | 10% |  | -55 to 125C | 0.07 |  |  | https://www.digikey.com/product-detail/en/samsung-electro-mechanics/CL32B105KCJNNWE/1276-3384-2-ND/3889042
|  | good >> | CL32B225KCJSNNF |  | 0.08 | 1210, 3.2x2.5mm, 3mm hi | 2.2 | 100 | 10% |  | -55 to 125C | 0.036364 | Cap: 2.2uF, 100V, 20%, 1210, 125C, $0.08 |  | https://www.digikey.com/product-detail/en/samsung-electro-mechanics/CL32B225KCJSNNF/1276-CL32B225KCJSNNFTR-ND/10480140 |  | 177mΩ @ 10K, 33mΩ @ 100KHz, 22mΩ @ 300KHz, 19mΩ @ 1MHz, 18mΩ @ 10MHz |  |  |  |  | http://www.samsungsem.com/global/support/product-search/mlcc/1208400_4880.html |  |  | https://product.tdk.com/en/search/capacitor/ceramic/mlcc/info?part_no=C3225X7R2A225K230AB |  |  | $0.08 is arrow price
|  |  | 12101C335K4T2A |  | 0.28 | 1210, 3.2x2.5mm, 3mm hi | 3.3 | 100 | 10% |  | -55 to 125C | 0.084848
|  |  | CL32B475KCVZNWE |  | 0.21 | 1210, 3.2x2.5mm, 3mm hi | 4.7 | 100 | 10% |  | -55 to 125C | 0.044681 |  |  | https://www.digikey.com/product-detail/en/samsung-electro-mechanics/CL32B475KCVZNWE/1276-CL32B475KCVZNWETR-ND/10480138
|  |  | GRM32EC72A106KE05L |  | 0.47 | 1210, 3.2x2.5mm, 3mm hi | 10 | 100 | 10% |  | -55 to 125C | 0.047 |  |  | https://www.digikey.com/product-detail/en/murata-electronics/GRM32EC72A106KE05L/490-16266-2-ND/7319245
Chip Capacitor, 250V, >= 0.1uF, -55 to 125C, 1210
|  |  | C1206C104MAREC7210 |  | 0.04 | 1206 | 0.1 | 250 | 20% |  | -55 to 125C |  | Cap: 0.1uF, 250V, 20%, 1206, 125C, $0.04 |  | https://www.digikey.com/product-detail/en/kemet/C1206C104MAREC7210/C1206C104MAREC7210-ND/8645817
| Inductor |  | part # |  | cost | package |  | induct. uH | mA rating | mA saturat. | temp | DC Res mΩ | shielding | type | Note | webpage |  | Note | qty | total mA rating | total induct. uH | total mΩ | total amps flow | each part amps flow | each part pwr (W) | total cost $
Inductor, 7 to 100uH, 0.4 to 1A
|  | good >> | NRH2410T6R8MN |  | 0.08 | 2.4 x 2.4mm, 1mm hi |  | 6.8 | 570 | 750 | -25 to 125C |  | yes | wirewound |  | https://www.digikey.com/product-detail/en/taiyo-yuden/NRH2410T6R8MN/587-2391-2-ND/2178910
|  |  | NRS4018T330MDGJ |  | 0.1 | 4 x 4mm, 2mm hi |  | 33 | 550 | 700 | -25 to 125C | 552 | yes | wirewound | NRS4018T330M, 33uH, .5A, 550mΩ, 4x4x2mm, $.10 | https://www.digikey.com/product-detail/en/taiyo-yuden/NRS4018T330MDGJ/587-2891-2-ND/2648969
|  | good >> | NRS4018T101MDGJ |  | 0.1 | 4 x 4mm, 2mm hi |  | 100 | 280 | 420 | -25 to 125C | 1740 | yes | wirewound | NRS4018T101M, 100uH, .3A, 1.74Ω, 4x4x2mm, $.10 | https://www.digikey.com/product-detail/en/taiyo-yuden/NRS4018T101MDGJ/587-6091-2-ND/5215121
|  | good >> | NR6028T330M (note that #NRS5040T330MMGJ is a little smaller and less ESR yet has 13wk lead time) |  | 0.14 | 6 x 6mm, 3mm hi |  | 33 | 1100 | 1100 | -25 to 120C | 286 | yes | wirewound | NR6028T330M, 33uH, 1.1A, 0.28Ω, 6x6x3mm, $.14 | https://www.digikey.com/product-detail/en/taiyo-yuden/NR6028T330M/587-2631-2-ND/2349960
|  | good >> | NRS4012T330MDGJ |  | 0.1 | 4 x 4 x 1.2mm H |  | 33 | 400 | 400 | -40 to 125C | 720 | yes |  | NRS4012T330M, 33uH, 0.4A, 720mΩ, 4x4x1H mm, $0.10 | https://www.digikey.com/product-detail/en/taiyo-yuden/NRS4012T330MDGJ/NRS4012T330MDGJ-ND/7404165
|  | good >> | NR6028T150M |  | 0.14 | 6 x 6mm, 3mm hi |  | 15 | 1800 | 1600 | -20 to 120C | 123 | yes | wirewound | NR6028T150M, 15uH, 1.6A, 0.12Ω, 6x6x3mm, $.14 | https://www.digikey.com/product-detail/en/taiyo-yuden/NR6028T150M/587-2630-2-ND/2349959
Inductor, total: ~15uH, ~20A, 15mΩ
|  | good >> | HCM1A1307V2-560-R |  | 0.85 | 13 x 12mm, 6.5mm hi |  | 56 | 4000 | 4300 | -55 to 155C | 56 | yes |  | HCM1A1307V2-560-R, 56uH, 4A, 56mΩ, 13x12x7mm, $.85 | https://www.digikey.com/product-detail/en/eaton-electronics-division/HCM1A1307V2-560-R/283-HCM1A1307V2-560-RTR-ND/10479031 |  |  | 4 | 17200 | 14 | 14 | 8 | 2 | 0.224 | 3.4 | combined in parallel
|  |  | CDEP147NP-4R5MC-125 |  | 0.95 | 15 x 15mm, 8mm hi |  | 4.5 | 16000 | 13600 | -40 to 125C | 5 | yes |  |  | https://www.digikey.com/product-detail/en/sumida-america-components-inc/CDEP147NP-4R5MC-125/CDEP147NP-4R5MC-125-ND/4038406 |  |  | 4 | 16000 | 18 | 5 | 8 | 8 | 0.32 | 3.8 | combined in series
|  | good >> | SRU1048-100Y |  | 0.48 | 10 x 10mm, 5mm hi |  | 10 | 4500 | 3700 | -40 to 125C | 18 | yes |  | SRU1048-100Y, 10uH, 4A, 18mΩ, 10x10x5mm, $.45 | https://www.digikey.com/product-detail/en/bourns-inc/SRU1048-100Y/SRU1048-100YTR-ND/2352907 |  |  | 4 | 4500 | 40 | 18 | 8 | 8 | 1.152 | 1.92 | combined in series
|  |  | NR8040T100M |  | 0.18 | 8 x 8mm, 4mm hi |  | 10 | 3100 | 3400 | -25 to 120C | 44 | yes |  |  | https://www.digikey.com/product-detail/en/taiyo-yuden/NR8040T100M/587-2001-2-ND/1739083 |  |  | 5 | 17000 | 2 | 8.8 | 8 | 1.6 | 0.11264 | 0.9 | 5 combined in parallel (and then put 8 of thes in parallel and get a mess)
|  |  | SRP1038C-8R2M |  | 0.68 | 11 x 10mm, 4mm hi |  | 8.2 | 9000 | 13000 | -40 to 125C | 21 | yes |  |  | https://www.digikey.com/product-detail/en/bourns-inc/SRP1038C-8R2M/SRP1038C-8R2MTR-ND/10249095 |  |  | 4 | 9000 | 32.8 | 21 | 8 | 8 | 1.344 | 2.72 | combined in series
Inductor, ~1uH, ~20A, ≤ 2mΩ
|  |  | MPC0750LR68C |  | 0.4 | 8 x 6mm, 5mm hi |  | 0.68 | 18000 | 16000 | -20 to 120C | 2.2 | yes |  |  | https://www.digikey.com/product-detail/en/kemet/MPC0750LR68C/399-10968-2-ND/4291034
|  | good >> | MPCH1055L1R3 |  | 0.34 | 12 x 10mm, 5.5mm hi |  | 1.3 | 18000 | 17000 | -20 to 120C | 2.3 | yes |  | MPCH1055L1R3, 1.3uH, 2.3mΩ, 18A, 12x10x5.5mm, $.34 | https://www.digikey.com/product-detail/en/kemet/MPCH1055L1R3/399-10973-2-ND/4291039
Inductor, ~1uH, ~1A
|  | good >> | CIG22L3R3MNE |  | 0.05 | 1008, 2.50 x 2.00mm |  | 3.3 | 1200 | no spec | -40 to 125C | 100 | "magnetic shielding" |  | CIG22L3R3MNE, 3.3uH, 1.2A, 100mOhm, 1008 (2.5 x 2mm), $.05 | https://www.digikey.in/product-detail/en/samsung-electro-mechanics/CIG22L3R3MNE/1276-6212-2-ND/3971868 | [5 empty] | Ron (ohms) |  | I dss drain-source uA | [5 empty] | I gss gate-source uA
|  |  | CIG22L2R2MNE |  | 0.06 | 1008, 2.50 x 2.00mm |  | 2.2 | 1300 | no spec | -40 to 125C | 80 | " |  | CIG22L2R2MNE, 2.2uH, 1.3A, 80mOhm, 1008 (2.5 x 2mm), $.06 | https://www.digikey.com/product-detail/en/samsung-electro-mechanics/CIG22L2R2MNE/1276-6211-2-ND/3971867 |  |  |  | DMT10H009SPS |  | 0.008 | N-Channel | +-1 uA max at 25C (Vds = 80V, Vgs = 0V) | [5 empty] | +-0.1 uA max at 25C (Vgs = +-20V, Vds = 0V)
[20 empty] | DMP10H4D2S-7 |  | 4 | P-Channel | +-1 uA max at 25C (Vds = -100V, Vgs = 0V) | [5 empty] | +-10 uA max at 25C (Vgs = +-20V, Vds = 0V)
|  |  | Inductor, 220 to 470uH, 1A | [16 empty] | BSS123L |  | 8 | N-Channel | +-15 uA max at 25C, 60 uA max at 125C (Vds = 100V, Vgs = 0V) | [5 empty] | +-0.050 uA max at 25C (Vgs = +-20V, Vds = 0V)
|  |  | SRN1060-221M |  | $0.25 arrow | 10.00 x 9.80 x 6mm H |  | 220 | 1000 | 1200 | -40 to 125C | 460 | Semi-Shielded |  | SRN1060-221M, 220uH, 1A, 460mOhm, 10x10x6H mm, $0.25 arrow | https://www.digikey.com/product-detail/en/bourns-inc/SRN1060-221M/SRN1060-221MTR-ND/3821651
|  | good >> | SCRH125-471 |  | $0.26 arrow | 12.5 x 12.5 x 6mm H |  | 470 | 830 | 580 | -40 to 125C | 770 | yes |  | SCRH125-471, 470uH, 0.6A, 770mΩ, 12x12x6H mm, $0.26 arrow | https://www.digikey.com/product-detail/en/signal-transformer/SCRH125-471/SCRH125-471-ND/2778969
Temp Sensor Switch
|  |  | part # |  | cost | [10 empty] | webpage
|  |  | AP2602FNTR-G1 |  | 0.15 |  | not available as of Feb 2020 - and datasheet says "2012", attach 4 thermistors and series resistors, 4x open collector outputs, | [8 empty] | https://www.digikey.com/product-detail/en/diodes-incorporated/AP2602FNTR-G1/AP2602FNTR-G1DI-ND/4570563 |  |  | product: | https://www.diodes.com/part/view/AP2602?BackID=8270
|  | good >> | TMP302CDRLR |  | 0.18 |  | Temp Monitor: TMP302C, 90 to 105C trip, OC output, $0.29 | [8 empty] | https://www.digikey.com/product-detail/en/texas-instruments/TMP302CDRLR/296-46459-2-ND/2232596
| MOSFET |  | part # |  | cost | package |  | Vds max (V) | continuous max curr (A) | Rds (mΩ) | Gate Charge (pC) Qg | Gate Ciss (pF) | Vgs (th) Volts | I dss drain-source uA | I gss gate-source uA | Vgs Max Volts | Diode Trr Qrr Reverse | webpage |  | Note |  | qty | total mA rating | total induct. uH | total mΩ | total amps flow | each part amps flow | each part pwr (W) | total cost $
MOSFET, >= 100Vds max, <= 7mOhm
|  |  | TPH6R30ANL,L1Q |  | 0.39 | DPAK |  | 100 | 92 | 6.3 mΩ | [5 empty] | ±20V |  | https://www.digikey.com/product-detail/en/toshiba-semiconductor-and-storage/TPH6R30ANLL1Q/TPH6R30ANLL1Q-ND/7809862 |  |  |  | 2 | 184 |  | #VALUE! | 8 | 4 | #VALUE! | 0.78 | combined in parallel |  |  | https://www.digikey.com/products/en/discrete-semiconductor-products/transistors-fets-mosfets-single/278
|  |  | TPH4R10ANL,L1Q |  | 0.63 | DPAK |  | 100 | 92 | 4.1 mΩ | 75nC typ, 10Vgs | 6300pF mx |  |  |  | ±20V |  | https://www.digikey.com/product-detail/en/toshiba-semiconductor-and-storage/TPH4R10ANLL1Q/TPH4R10ANLL1Q-ND/7809860 |  |  |  | 2 | 184 |  | #VALUE! | 8 | 4 | #VALUE! | 1.26 | combined in parallel
|  | good >> | TPH3R70APLL1Q |  | 0.61 | Power_VDFN_SOP_Advance |  | 100 | 90 | 3.7 mΩ | 67nC typ, 10Vgs | 6300pF mx | 2.5V @ 1mA | ±10mx @25C | 0.1mx @25C | ±20V |  | https://www.digikey.com/product-detail/en/toshiba-semiconductor-and-storage/TPH3R70APLL1Q/264-TPH3R70APLL1QTR-ND/10447109 |  | TPH3R70APLL1Q, N-Chan, 8-PowerVDFN, 100V, 4 mΩ, 2.5Vgs th, $0.61 | https://toshiba.semicon-storage.com/us/product/mosfet/detail.TPH3R70APL.html
|  |  | CSD19502Q5B |  | 1.17 | SON 5x6mm |  | 80 | 100 | 3.8 mΩ | 48nC typ, 10Vgs | 3700pF mx |  |  |  | ±20V
|  |  | BSC040N08NS5 |  | 0.8 | 8-PowerTDFN |  | 80 | 100 | 4.0 mΩ | 54nC | 3900pF @ 40V | 3.8V @ 67uA |  |  | ±20V | [8 empty] | #BSC040N08NS5 L0 is similar and available in TINA v12 (L0 does not involve params)
|  |  | CSD19531Q5A |  | 0.8 | 8-PowerTDFN |  | 100 | 100 | 6.4 mΩ | 37nC typ, 48nC mx 10Vgs | 3800pF @ 50V |  | ±1 uA max at 25C (Vds = 80V, Vgs = 0V) | +-0.1 uA max at 25C (Vgs = +-20V, Vds = 0V) | ±20V | 148nS, 226nC | https://www.digikey.com/product-detail/en/texas-instruments/CSD19531Q5A/296-41232-2-ND/4437460
|  |  | CSD19533Q5A |  | 0.65 | 8-PowerTDFN |  | 100 | 100 | 9.4 mΩ | 27nC typ, 35nC mx 10Vgs | 2700pF @ 50V |  | ±1 uA max at 25C (Vds = 80V, Vgs = 0V) | +-0.1 uA max at 25C (Vgs = +-20V, Vds = 0V) | ±20V | 62nS, 163nC | https://www.digikey.com/product-detail/en/texas-instruments/CSD19533Q5A/296-37479-2-ND/4563530
MOSFET, >= 100Vds max, <= 12mOhm, >= 4Vgs th (not likely to turn on w/ a bounce), <= 3K Ciss (less conduction during switching, good for Hi Mosfet)
|  |  | BSC117 |  | 0.5 | 8-PowerTDFN |  | 80 | 49 | 12 mΩ | 18nC | 1300pF @ 40V | 3.8V @ 22uA |  |  | ±20V |  | https://www.digikey.com/product-detail/en/infineon-technologies/BSC117N08NS5ATMA1/BSC117N08NS5ATMA1TR-ND/5959917
|  | good >> | DMT10H009SPS |  | 0.37 | 8-PowerTDFN |  | 100 | 80 | 8 mΩ | 30nC typ, 10Vgs | 2085pF typ @ 50V | 4V @ 250uA | ±1 uA max at 25C (Vds = 80V, Vgs = 0V) | +-0.1 uA max at 25C (Vgs = +-20V, Vds = 0V) | ±20V | 45nS, 68nC | https://www.digikey.com/product-detail/en/diodes-incorporated/DMT10H009SPS-13/DMT10H009SPS-13DI-ND/10295343 |  | DMT10H009SPS, N-Chan, 8PwrTdfn, 100V, 8mΩ, 4.5Vgs th, $0.37
|  |  | EPC2045 |  | 0.88 | ganfet bumps |  | 100 | 16 | 7 mΩ | 6nC typ, 5Vgs | 600pF @ 40V | 2.5V @ 5mA |  |  | 6V … -4V |  | https://www.digikey.com/product-detail/en/epc/EPC2045/917-1186-2-ND/7652576
|  |  | MOSFET, >= 100Vds max, <3Vgs th, > 1 ohm Ron, SOT23 | [5 empty] | Note: 100V array of 2 is $0.15
|  | good >> | BSS123L |  | 0.04 | Sot23, N, 100V, 2 VgsTh |  | 100 | 0.17 | 6 ohms | 2.5nC | 21pF | 3V fully on | ±15 uA max at 25°C, 60 uA max at 125°C (VERY HIGH!!!) (Vds = 100V, Vgs = 0V) | +-0.050 uA max at 25°C (Vgs = +-20V, Vds = 0V) |  |  | https://www.digikey.com/product-detail/en/on-semiconductor/BSS123L/BSS123LTR-ND/5044750 |  | BSS123L, N-Chan, Sot23, 100V, 6Ω, 3Vgs th fully on, $0.04 | [6 empty] | I am using Spice Downloaded From Internet (TINA Version is busted).
|  | good >> | DMP10H4D2S-7 |  | 0.08 | Sot23, P, 100V, 4 VgsTh |  | 100 | 0.27 | 4 ohms | 1.8nC | 87pF | 4V fully on | ±1 uA max at 25°C (Vds = -100V, Vgs = 0V) | +-10 uA max at 25°C (Vgs = +-20V, Vds = 0V) |  |  | https://www.digikey.com/product-detail/en/diodes-incorporated/DMP10H4D2S-7/DMP10H4D2S-7DITR-ND/5699708 |  | DMP10H4D2S, P-Chan, Sot23, 100V, 4Ω, 4Vgs th fully on, $0.08
buy |  | good >> | BSS84PH6433XTMA1 |  | 0.04 | Sot23, P, 60V, 3.5 VgsTh |  | 60 | 0.16 | 8 ohms | 1.5nC | 19pF | 3.5V fully on | 1mx @25°C, 100mx @125°C (HIGH !!) | 0.1mx @25°C |  |  | https://www.digikey.com/product-detail/en/infineon-technologies/BSS84PH6433XTMA1/BSS84PH6433XTMA1TR-ND/5410125 |  | BSS84PH, P-Chan, Sot23, 60V, 8Ω, 3.5Vgs th fully on, $0.04
MOSFET, 20 to 60Vds, 0.05 to 0.2 ohm Ron, SOT23
buy |  | good >> | DMN6075S |  | 0.06 | Sot23, N, 60V, 3.5 VgsTh |  | 60 | 2 | 85 mΩ | 12nC | 600pF typ | 3.5V fully on | ±1 uA max at 25C (Vds = 60V, Vgs = 0V) | +-0.1 uA max at 25C (Vgs = +-16V, Vds = 0V) | ±20V |  | https://www.digikey.com/product-detail/en/diodes-incorporated/DMN6075S-13/DMN6075S-13DI-ND/5149391 |  | DMN6075S, N-Chan, Sot23, 60V, 85mΩ, 3.5Vgs th fully on, $0.06
buy |  | good >> | DMP3099L |  | 0.06 | Sot23, P, 30V, 4 VgsTh |  | 30 | 3.8 | 65 mΩ | 11nC | 600pF typ | 4V fully on | ±0.8 uA max at 25C (Vds = 60V, Vgs = 0V) | +-0.1 uA max at 25C (Vgs = +-20V, Vds = 0V) | ±20V |  | https://www.digikey.com/product-detail/en/diodes-incorporated/DMP3099LQ-7/DMP3099LQ-7-ND/9769996 |  | DMP3099L, P-Chan, Sot23, 30V, 65mΩ, 4Vgs th fully on, $0.06
|  |  | DMP2170U |  | 0.07 | S23, P, 20Vds, 12Vgs, 4 VgsTh |  | 20 | 3.1 | 90 mΩ | 8nC | 300pF typ | 3V fully on | ±1 uA max at 25C (Vds = 20V, Vgs = 0V) | +-0.1 uA max at 25C (Vgs = +-12V, Vds = 0V) | ±12V |  | https://www.digikey.com/product-detail/en/diodes-incorporated/DMP2170U-13/DMP2170U-13-ND/6187309
buy |  | good >> | DMG2302UK ('UK', not 'U') |  | 0.05 | S23, N, 20Vds, 12Vgs, 2VgsTh |  | 20 | 2.8 | 90 mΩ | 3nC | 130pF typ | 3V fully on | ±10uA (BAD) max at 25C (Vds = 16V, Vgs = 0V) | +-10 uA max at 25C (Vgs = +-10V, Vds = 0V) | ±12V |  | https://www.digikey.com/product-detail/en/diodes-incorporated/DMG2302UK-7/DMG2302UK-7DITR-ND/6010142 |  | DMG2302UK, N-Chan, Sot23, 20Vds, 12Vgs, 90mΩ, 1Vgs th, 130pF Ciss, 10uA Idss/Igss, Built In Zeners, $0.05
MOSFET, 20 to 60Vds, +-20Vgs, Array w/ 1N and 1P, built in zener protection, logic turn on
buy |  | good >> | DMC3400SDW |  | 0.06 | P/N Array, 6-TSSOP (s363), 30Vds, 20Vgs |  | 30 | 0.4 | 400 mΩ |  | 55pF | 3V fully on | ±1 uA max at 25C (Vds = 24V, Vgs = 0V) | +-10 uA max at 25C (Vgs = +-16V, Vds = 0V) | ±20V |  | https://www.digikey.com/product-detail/en/diodes-incorporated/DMC3400SDW-13/DMC3400SDW-13DITR-ND/5223303 |  | DMC3400SDW, N-P Array, Sot363, 30Vds, 20Vgs, 400mΩ, 3Vgs th, 50pF Ciss, 10uA Idss/Igss, $0.06
MOSFET, >= 200Vds max, <3Vgs th, > 1 ohm Ron, SOT23
|  | SPICE HAD 8uA Gate to Drain >> | BSS131H |  | 0.08 | Sot23, N, 240V, 2 VgsTh |  | 200 | 0.11 | 20 ohms | 3.1nC | 77pF | 3V fully on | ±0.01 uA max at 25°C, 5 uA max at 125°C (Vds = 240V, Vgs = 0V) | +-0.010 uA max at 25°C (Vgs = +-20V, Vds = 0V) |  |  | https://www.digikey.com/product-detail/en/infineon-technologies/BSS131H6327XTSA1/BSS131H6327XTSA1TR-ND/2783458 |  | BSS131H, N-Chan, Sot23, 240V, 20Ω, 3Vgs th fully on, SPICE HAD 8uA Gate to Drain (BUSTED!!!), $0.08
buy |  | good >> | BSR92PH6327XTSA1 |  | 0.15 | Sot23, P, 250V, 3 VgsTh |  | 250 | 0.14 | 20 ohms | 4.8nC | 108pF | 3V fully on | 1mx @25°C, 100mx @150°C | 0.1mx @25°C |  |  | https://www.digikey.com/product-detail/en/infineon-technologies/BSR92PH6327XTSA1/BSR92PH6327XTSA1TR-ND/5623206 |  | BSR92PH, P-Chan, Sot23, 250V, 20Ω, 3Vgs th fully on, $0.15
MOSFET, >= 400Vds max, <= 60mOhm
|  |  | STB45N40DM2AG |  | 2.41 | D2PAK, 9x16mm |  | 400 | 38 | 72 mΩ | [5 empty] | ±20V |  | https://www.digikey.com/product-detail/en/stmicroelectronics/STB45N40DM2AG/497-16133-2-ND/5724375 |  |  |  | 3 | 76 |  | #VALUE! | 8 | 2.6667 | #VALUE! | 7.23 | combined in parallel
|  | good >> | STB36N60M6 |  | 1.95 | D2PAK, 9x16mm |  | 600 | 30 | 99 mΩ | 44nC | 1960pF | 4.8V @ .25mA | 1mx @25C, 100mx @150C |  | ±25V |  | https://www.digikey.com/product-detail/en/stmicroelectronics/STB36N60M6/497-18734-2-ND/8257680 |  | STB36N60M6, N-Chan, D2PAK, 600V, 30A, 100mΩ, 5Vgs, $1.95 | [6 empty] | spice downloaded from st.com, works ok
MOSFETS with Low Gate and Drain Leakage
[5 empty] | Cost | Type | Ron (ohms) | Vds max | Vgs max | I dss drain-source uA |  |  |  |  | I gss gate-source uA
|  |  | DMT10H009SPS |  |  | N-Channel | 0.008 | 80 | 20 | +-1 uA max at 25C (Vds = 80V, Vgs = 0V) |  |  |  |  | +-0.1 uA max at 25C (Vgs = +-20V, Vds = 0V) |  |  |  | https://www.diodes.com/assets/Datasheets/DMT10H009SPS.pdf
|  |  | DMP10H4D2S-7 |  |  | P-Channel | 4 | 100 | 20 | +-1 uA max at 25C (Vds = -100V, Vgs = 0V) |  |  |  |  | +-10 uA max at 25C (Vgs = +-20V, Vds = 0V) |  |  |  | https://www.digikey.com/product-detail/en/diodes-incorporated/DMP10H4D2S-7/DMP10H4D2S-7DITR-ND/5699708
|  |  | BSS123L |  |  | N-Channel | 8 | 100 | 20 | +-15 uA max at 25C, 60 uA max at 125C (Vds = 100V, Vgs = 0V) |  |  |  |  | +-0.050 uA max at 25C (Vgs = +-20V, Vds = 0V) |  |  |  | https://www.onsemi.com/pub/Collateral/BSS123LT1-D.PDF
|  |  | DMG2302UK |  | 0.05 | N-Channel | 0.09 | 20 | 10 | +-10 uA max at 25C (Vds = 16V, Vgs = 0V) |  |  |  |  | +-10 uA max at 25C (Vgs = +-10V, Vds = 0V) |  |  |  | https://www.digikey.com/product-detail/en/diodes-incorporated/DMG2302UK-13/DMG2302UK-13-ND/6187259
|  | good >> | DMN6075S |  | 0.06 | N-Channel | 0.085 | 60 | 20 | +-1 uA max at 25C (Vds = 60V, Vgs = 0V) |  |  |  |  | +-0.1 uA max at 25C (Vgs = +-16V, Vds = 0V) |  |  |  | https://www.digikey.com/product-detail/en/diodes-incorporated/DMN6075S-13/DMN6075S-13DI-ND/5149391
|  |  | NTR4501NT1G |  | 0.07 | N-Channel | 0.08 | 20 | 12 | +-1.5 uA max at 25C (Vds = 16V, Vgs = 0V), +-10 uA max at 85C |  |  |  |  | +-0.1 uA max at 25C (Vgs = +-12V, Vds = 0V) |  |  |  | https://www.digikey.com/product-detail/en/on-semiconductor/NTR4501NT1G/NTR4501NT1GOSTR-ND/687097
|  | good >> | DMP3099LQ |  | 0.08 | P-Channel | 0.065 | 30 | 20 | +-0.8 uA max at 25C (Vds = 60V, Vgs = 0V) |  |  |  |  | +-0.1 uA max at 25C (Vgs = +-20V, Vds = 0V) |  |  |  | https://www.digikey.com/product-detail/en/diodes-incorporated/DMP3099LQ-7/DMP3099LQ-7-ND/9769996
High-Side and Low-Side Gate Driver
|  |  | part # |  | cost |  |  | Vbs quiesent uA | hi-side vin voltage | drive current (mA) | has low-side driver | has hi-side driver | C boost drive hi-side | enable pin turns on HiZ output | Interlock Deadtime nSec | Interlock (not on at same time) | separate COM and Vss Pin | Low Ron Ω | Hi Ron Ω | Turn On Delay nS Typ 1kPf | Turn Off Delay nS Typ 1kPf | tRise nS Typ 1kPf | tFall nS Typ 1kPf | design | webpage
Half Bridge, ≥ 1Amp
|  |  | UCC27282 |  | 1.14 |  | Half Bridge - turn on A or B |  | 120 | 2.5A/3.5A | yes | yes | yes |  | yes | yes | no | .8ty 4mx (via math 0.085/0.1, 0.4/0.1) | 1.3ty 4mx (via math 0.13/0.1, 0.42/0.1) | 16ty 30mx | 16ty 30mx | 12ty | 10ty | 2019 | https://www.digikey.com/product-detail/en/texas-instruments/UCC27282DRCR/296-53503-2-ND/10261730 |  |  | ti.com has pSpice, ti.com says $0.88, arrow $1.08
|  |  | UCC27710 |  | 0.75 |  | Half Bridge - turn on A or B |  | 600 | 0.5A/1A | [5 empty] | yes | no
|  |  | UCC27712DR |  | 0.8 |  | Half Bridge - turn on A or B |  | 600 | 1.8A/2.8A | yes | yes | yes |  | 100 | yes | no |  |  | 100ty 160mx | 100ty 160mx | 16ty 50mx | 10ty 50mx | 2017 | https://www.digikey.com/product-detail/en/texas-instruments/UCC27712DR/296-47647-2-ND/8132981 |  |  | arrow $0.75
|  |  | UCC27714DR |  | 1.2 |  | Half Bridge - turn on A or B |  | 600 | 4A/4A | yes | yes | yes |  |  | no | yes | 1.4mx | 3.7ty 5.8mx | 90ty 125mx | 90ty 125mx | 15ty 30mx | 15ty 30mx |  | https://www.digikey.com/product-detail/en/texas-instruments/UCC27714DR/296-42701-2-ND/5423464 |  |  | ti.com price is $0.92, arrow $1.13
|  |  | LM5101 |  | 1.35 |  | similar to Lm5107 yet expensive, and NO spice | [8 empty] | no
|  |  | LM5102 |  | 1.08 |  | similar to Lm5107 yet programmable delay (no interlock), and NO spice | [8 empty] | no
|  |  | LM5104 |  | 1.25 |  | similar to Lm5107 yet adaptive delay (has interlock) and HAS spice | [8 empty] | yes | [7 empty] | 2004 |  |  |  | arrow $1.13, ti.com says $0.97, we have TINA model !!!
|  |  | LM5105 |  | 1.02 |  | similar to Lm5107, programmable delay (has interlock) and HAS spice |  | 100 | 1.8A | [17 empty] | arrow $0.97, has spice
|  |  | LM5106 |  | 0.73 |  | similar to Lm5107, programmable delay (has interlock) and HAS spice |  | 100 | 1.2A/1.8A | [5 empty] | yes | [7 empty] | 2006 | https://www.digikey.com/product-detail/en/texas-instruments/LM5106MMX-NOPB/296-44277-2-ND/1871878 |  |  | has spice, Arrow $0.69
|  |  | LM5107 |  | 0.9 |  | no interlock, 2004, No spice |  | 100 | 1.4A/1.3A | yes | yes | yes |  | 2 to 15ns match delay | no |  | 3ty 4.5mx (via math 0.3/0.1, 0.45/0.1) | 4.5ty 7.5mx (via math 0.45/0.1, 0.75/0.1) | 27ty 56mx | 27ty 56mx | 15ty | 15ty | 2004 |  |  |  | arrow $0.85, ti.com says $0.70 -- YET NO SPICE !!! However, LM5104 has spice.
|  | good >> | NCP81075, OnSemi |  | 1.1 |  | Half Bridge - turn on A or B |  | 200 | 4A/4A (0.1V / 100mA = 1ohm typical, 0.4V/ 100mA = 4ohm max) | yes | yes | yes |  | no | no | no | 1ty 4mx (via math 0.1/0.1, 0.4/0.1) | 1.5ty 4mx (via math 0.15/0.1, 0.4/0.1) | 20ty 50mx | 20ty 50mx | 8ty, ?mx | 7ty, ?mx | 2019 | https://www.digikey.com/product-detail/en/on-semiconductor/NCP81075MNTXG/NCP81075MNTXG-ND/7931468 |  |  | $0.96 arrow, OnSemi.com has encrypted pSpice (useless)
|  |  | NCP51530B, OnSemi |  | 0.82 |  | Half Bridge - turn on A or B |  | 700 | 3.5A/3A | yes | yes | yes |  | 7ns match delay |  | no | 1.2ty (via math 0.125/0.1) | 1.5ty (via math 0.15/0.1) | 8ty 15mx | 8ty 15mx | 25ty 40mx | 25ty 40mx | 2018 | https://www.digikey.com/products/en/integrated-circuits-ics/pmic-full-half-bridge-drivers/746?quantity=0&ColumnSort=1000011&page=1&k=NCP51530B&pageSize=25 |  |  | $0.75 arrow, OnSemi.com has encrypted pSpice (useless)
|  | requested spice >> | DGD2012S, diodes.com |  | 0.53 |  | Half Bridge - turn on A or B |  | 200 | 1.9A/2.3A | yes | yes | yes |  |  | no | [7 empty] | 2019 | https://www.digikey.com/product-detail/en/diodes-incorporated/DGD2012S8-13/DGD2012S8-13DITR-ND/9765727 |  |  | no spice diodes.com, arrow $0.49
|  | requested spice >> | DGD2190M (DGD21904M is similar), diodes.com |  | 0.75 |  | Half Bridge - turn on A or B |  | 600 | 4.5A/4.5A | yes | yes | yes |  |  | no | no | no spec | no spec | 140ty 200mx | 140ty 200mx | 25ty 50mx | 25ty 50mx | 2019 | https://www.mouser.com/ProductDetail/Diodes-Incorporated/DGD2190MS8-13?qs=%2Fha2pyFaduiAWNyyW3VmGnbZXL2inWCA8xZX4LEdxlg%3D |  | https://www.diodes.com/assets/Datasheets/DGD2190M.pdf | arrow $0.69 |  | no spice for 2190M/21904M
|  | requested spice >> | IRS2186STRPBF, infineon |  | 0.66 |  | Half Bridge - turn on A or B |  | 600 | 4A/4A | yes | yes | yes |  | 35ns match delay | no | no | no spec | no spec | 170ty 250mx | 170ty 250mx | 22ty 38mx | 28ty 30mx | 2015 | https://www.digikey.com/product-detail/en/infineon-technologies/IRS2186STRPBF/IRS2186STRPBFTR-ND/1300640 |  |  | infineon.com no spice, arrow $0.75 |  |  |  |  | request simulation model: |  |  | https://www.infineon.com/cms/en/tools/solution-finder/product-finder/simulation-model/?filterValues=~(PRODUCT_FILTER~%27IRS)&visibleColumnIds=name,productStatusInfo,724,2c803337c8bf4224ab0f03561e1c0e7c,5546d4624f205c9a014f3c76a4f51d29,722,496_nom,496_max,618
|  | requested spice >> | 2ED21814S06J, infineon |  | 0.82 |  | Half Bridge - turn on A or B |  | 650 | 2.5A/2.5A | yes | yes | yes |  | 30ns match delay | no | no | 10mx (via math 0.2/0.02) | 5mx (via math 0.1/0.02) | 200ty 300mx | 200ty 300mx | 15ty 30mx | 15ty 30mx | 2020 | https://www.digikey.com/product-detail/en/infineon-technologies/2ED21814S06JXUMA1/448-2ED21814S06JXUMA1TR-ND/10641276 |  |  | arrow $0.97, no spice
|  |  | L6491, st.com |  | 0.86 |  | Half Bridge - turn on A or B |  | 600 | 4A/4A | yes | yes | yes |  | programmable | yes | yes | no spec | no spec | 85ty 120mx | 85ty 120mx | 15ty 40mx | 15ty 40mx | 2015 | https://www.digikey.com/product-detail/en/stmicroelectronics/L6491DTR/497-19274-2-ND/7312894 |  |  | no spice
|  |  | L6498, st.com |  | 0.7 |  | Half Bridge - turn on A or B |  | 500 | 2.5A/2.5A | yes | yes | yes |  |  | yes | [7 empty] | 2017
Half Bridge, < 1Amp
|  |  | FAN7842 |  | 0.41 |  |  | 120 | 200 | 350, 650 | yes | yes | yes | [14 empty] | No spice: OnSemi #FAN73933/FAN73932
|  |  | IRS2005, Infineon |  | 0.25 |  |  | 70 | 200 | 300, 600 | yes | yes | yes
High Side, 1 Channel
|  |  | TCK402G-LF |  | 0.2 |  | Hi Side Charge Pump |  | 28 |  | no | yes | yes | [11 empty] | https://www.digikey.com/product-detail/en/toshiba-semiconductor-and-storage/TCK402G-LF/TCK402GLFTR-ND/8543445
|  |  | NCP81161 |  | 0.15 |  | Hi Side Charge Pump, 35V |  | 35 | 4A (12V, 3ohm) | no | yes | yes
|  |  | L9856, crappy input and delay |  | 0.65 |  | Hi Side Charge Pump, Vcc x 0.7 input |  | 150 | 0.5A/0.5A | no | yes | yes | [9 empty] | 350mx (bad) | 2007 | https://www.st.com/content/ccc/resource/technical/document/datasheet/05/ed/8f/a6/38/22/4b/2a/CD00164671.pdf/files/CD00164671.pdf/jcr:content/translations/en.CD00164671.pdf
|  |  | 1EDN7550, crappy 30K 150mW rSeries |  | 0.43 |  | Hi Side Charge Pump |  | 150 | 4A/8A | no | yes | yes |  |  |  |  | .3ty | .8ty | 45ty 55mx | 45ty 55mx | 6ty, 15mx | 6ty, 15mx | 2019 | https://www.digikey.com/product-detail/en/infineon-technologies/1EDN7550BXTSA1/1EDN7550BXTSA1TR-ND/8627153 |  |  | 1edn7550 high side gate driver does not work well since 30K ohm burns 150mW each. arrow $0.40, infineon product page has TINA spice, tina cloud has model:
Low Side, 1 or 2 channels
|  |  | UCC27511ADBVR |  | 0.46 |  | Low Side, 1ch, SPLIT OUT |  | 18 | 4A/8A | yes | no | no | [10 empty] | 2018 | https://www.digikey.com/product-detail/en/texas-instruments/UCC27511ADBVR/296-49474-2-ND/9371276
|  |  | UCC27524DGNR |  | 0.59 |  | Low Side, 2ch |  | 20 | 5A/5A | yes | no | no |  |  | no | no | 1mx | 7.5mx | 13ty 23mx | 13ty 23mx | 7ty, 18mx | 6ty, 10mx | 2011 | https://www.digikey.com/product-detail/en/texas-instruments/UCC27524DGNR/296-30607-2-ND/3458147 |  |  | arrow $0.55, ti has tina design
|  |  | 1ED44175N01 |  | 0.37 |  | Low Side, 1ch, over current protection |  | 12.7 to 20 | 2A/2A | [7 empty] | no spec (bad) | no spec (bad) | 50ty 75mx | 50ty 75mx | 5ty | 5ty | 2019 | https://www.digikey.com/product-detail/en/infineon-technologies/1ED44175N01BXTSA1/448-1ED44175N01BXTSA1TR-ND/11487556 |  |  | infineon has spice, arrow $0.33/6k, has over-current protection
|  |  | 2EDN7524F |  | 0.65 |  | Low Side, 2ch |  | 20 | 5A/5A | yes | no | no |  |  | no | no | 1mx | 1.2mx | 17ty 23mx | 17ty 23mx | 5ty, 10mx | 5ty, 10mx | 2018 | https://www.digikey.com/product-detail/en/infineon-technologies/2EDN7524FXTMA1/2EDN7524FXTMA1TR-ND/5959837 |  |  | infineon has spice, arrow $0.59
|  |  | LM5114BMFX-S7003094 |  | 0.22 |  | Low Side, 1ch | 1900 (bad) | 12.6Vgate | 1A/7A | yes | no | no |  |  | no | no | [7 empty] | https://www.digikey.com/product-detail/en/texas-instruments/LM5114BMFX-S7003094/296-37382-2-ND/3997645
|  |  | IXDD609D2TR, IXYS |  | 0.77 |  | Low Side, 1ch, ENABLE HiZ Out |  | 35 | 9A/9A | yes | no | no | yes | [10 empty] | https://www.digikey.com/product-detail/en/ixys-integrated-circuits-division/IXDD609D2TR/IXDD609D2TR-ND/2521817
|  |  | IX4340UETR, IXYS |  | 0.38 |  | Low Side, 2ch |  | 20 | 5A/5A | yes | no | no |  |  | no | no | [6 empty] | 2019 | https://www.digikey.com/product-detail/en/ixys-integrated-circuits-division/IX4340UETR/212-IX4340UETR-ND/10477913
|  |  | DGD0215WT, diodes.com |  | 0.27 |  |  |  |  | 1.8A/1.9A | yes | no | no
|  |  | FAN3216TMX, OnSemi |  | 0.45 |  | Low Side, 2ch |  |  | 3A/3A | yes | no | no |  |  | no | no | [7 empty] | https://www.digikey.com/product-detail/en/on-semiconductor/FAN3216TMX/FAN3216TMXTR-ND/2509467 |  |  | Has spice yet it is encrypted and useless
|  |  | Notes: | Selection Table: Ti Half Bridge Drivers, interlock noted in last column, sorted by price | [9 empty] | http://www.ti.com/power-management/gate-drivers/half-bridge-drivers/products.html#p3162max=100;620&p2869max=15;66&sort=p1130;asc
|  |  |  | LM5113 is the only TI Half Bridge Driver with split outputs (keeps gate low when other guy is moving, turn on time is slowed with resistor, turn off time is low R_gate to hold low) -- This is ONLY Ti part with split outputs, Vgs max is set to 5V. Vcc MAX is 5V (not 14V !!!) | [18 empty] | Selection Tool: |  | http://www.ti.com/power-management/gate-drivers/half-bridge-drivers/products.html#p3162max=20;120
|  |  |  | Low Side Drivers, 1 Channel, Split Outputs, Selection Table: | [9 empty] | http://www.ti.com/power-management/gate-drivers/low-side-drivers/products.html#p480=1;2&~p2192=Split%20Output
|  |  |  | ixysic selection table, simple parts | [9 empty] | http://clareweb1.ixysic.com/Products/IGBT-MOSFETDvr.htm
no spice: Microchip #MIC4605; Infineon #2EDL05I06, #IRS442.., #1EDN751..; OnSemi #FL3100, #FAN3100, #FAN3227, FAN3229
|  |  |  | infineon simulator: | [9 empty] | https://design.infineon.com/tinademo/designer.php?path=EXAMPLESROOT%7CINFINEON%7CApplications%7CPower%20supplies%7C&file=power_400VDC_SMPS_Half-Bridge_2EDS8265H_CT_reinforced_isolation.TSC&_ga=2.250650374.1613125719.1585853427-1546078566.1579652981&_gac=1.95292142.1585854278.Cj0KCQjwmpb0BRCBARIsAG7y4zbfyf-v1kcIBu5F7Ucry7ZOgCiXzttCqaylaHE3aYwMeBHg3nrieyUaAieJEALw_wcB
Tina Library: Spice Macros / Other Components: IRS2005 (0.3A/200V), IRS25752L (1ch)
Tina Library: Spice Macros / SMPS: UCC27…, UCC28, UCCx732.., UCCx80..
Has problem: TI #UCC27424/5 (Ron high); OnSemi #FAN73711 (hi delay); Infineon-2ED2181 (hi delay)
Opto-Isolated Gate Driver
|  |  | part # |  | cost | [10 empty] | webpage
|  |  | TLP152-TPLE |  | 0.42 |  | requires ~10V power supply higher than source voltage | [8 empty] | https://www.digikey.com/product-detail/en/toshiba-semiconductor-and-storage/TLP152-TPLE/TLP152-TPLETR-ND/4562827
| Transistors |  | part # |  | cost | package |  | Setup | Vr Max Volts | hFE Gain | CE Volts saturation | BE Volts saturation | Note |  |  |  | webpage
|  | good >> | MMBT5551LT3G |  | 0.03 | SOT23 |  | 1x NPN | 160 | 80 |  |  | MMBT5551LT3G, NPN, SOT23, 160V, hFE=80, $0.03 |  |  |  | https://www.digikey.com/product-detail/en/on-semiconductor/MMBT5551LT3G/MMBT5551LT3GOSTR-ND/1481953 |  |  | spice: | https://www.onsemi.com/support/design-resources/models?rpn=MMBT5551L
|  |  | MMDT5551-TP |  | 0.08 | SOT-363, 25mil pitch |  | 2x NPN | same as above yet 2 in one package | [7 empty] | https://www.digikey.com/product-detail/en/micro-commercial-co/MMDT5551-TP/MMDT5551-TPTR-ND/819645
|  | good >> | BC847BS-7-F |  | 0.04 | SOT-363, 25mil pitch |  | 2x NPN | 50 | 200 @ 2mA | .1V@.5mA | .8V@.5mA | BC847BS, 2x NPN, SOT363, 50V, hFE=200, $0.04 |  |  |  | https://www.digikey.com/product-detail/en/diodes-incorporated/BC847BS-7-F/BC847BS-7FDITR-ND/1934453
|  |  | MMBTA92-TP |  | 0.03 | SOT23 |  | 1x PNP | 300 | 60mn @ 1mA |  |  | MMBTA92, PNP, SOT23, 300V, 300mA, hFE=100, $0.03 |  |  |  | https://www.digikey.com/product-detail/en/micro-commercial-co/MMBTA92-TP/MMBTA92-TPTR-ND/819638
|  |  | MMBTA13-TP |  | 0.016 | SOT23 |  | 1x NPN Darlington | 30 | 5k @ 10mA | [6 empty] | https://www.digikey.com/product-detail/en/micro-commercial-co/MMBTA13-TP/1505-MMBTA13-TPTR-CHP/4765962
|  |  | BC856BLT3G |  | 0.017 | SOT23 |  | 1x PNP | 65 | 110mn @ 2mA |  |  | BC856B, PNP, SOT23, 365V, 100mA, hFE=110, $0.02 |  |  |  | https://www.digikey.com/product-detail/en/on-semiconductor/BC856BLT3G/BC856BLT3GOSTR-ND/1476062
| Level Translators |  | part # |  | cost | desc | drive | Vcc | mx quies mA 85C, 20Vdd | hi out mA, 10Vdd | low out mA, 10Vdd | lo to hi nSec, 10Vdd | hi to lo nSec, 10Vdd | Design Date |  |  | webpage
|  |  | CD4504B |  | 0.15 | 6ch, 3V/18V |  | 3.3 to 18 | 6.0 (bad) |  |  |  |  | 1998 |  |  | https://www.digikey.com/product-detail/en/texas-instruments/CD4504BM96/296-14150-2-ND/525968
|  |  | CD40109BPWR |  | 0.13 | 6ch, 3V/20V | push/pull | 3.3 to 20 | 0.6 | 1 | 1 | 400 | 200 | 1998 |  |  | https://www.digikey.com/product-detail/en/texas-instruments/CD4050BPWR/296-31504-2-ND/1691144
|  |  | HCF4010YM013TR |  | 0.15 | 6ch, 3V/20V | push/pull | 3.3 to 20 | 0.6 | 0.4 | 8 | 150 | 50 | 2016 |  |  | https://www.digikey.com/product-detail/en/stmicroelectronics/HCF4010YM013TR/497-13665-2-ND/4022767
| Opto-Coupler |  | part # |  | cost | [10 empty] | webpage
|  |  | LTV-826S-TA |  | 0.14 |  | 2channel, 1mA input with 0.5mA transistor current output (50% @ 5mA) | [6 empty] | no spice |  | https://www.digikey.com/product-detail/en/lite-on-inc/LTV-826S-TA/LTV-826S-TA-ND/388464 |  |  | product: | http://optoelectronics.liteon.com/en-global/Led/LED-Component/Detail/661/0/LTV-826
|  | good >> | ELD217 |  | 0.21 |  | ELD217 Opto Cplr, 2ch NPN, 3KV, 0.5mA input with 0.4mA output (100% @ 1mA), SO-8, $0.21 | [8 empty] | https://www.digikey.com/product-detail/en/everlight-electronics-co-ltd/ELD217-TA/ELD217-TA-ND/2693517
|  |  | > 2nd Source: Vishay #VOD217 ($0.35, spice has transistor always ON and not linked to diode), Vishay #ILD217T ($.47), OnSemi #MOCD217R2M (no spice, $.34), Everlight #ELD217 (no spice, $.21) | [12 empty] | https://www.digikey.com/products/en/isolators/optoisolators-transistor-photovoltaic-output/903?k=&pkeyword=&sv=0&pv598=67627&sf=0&FV=7%7C1%2C1989%7C0%2Cii2%7C2093%2C-8%7C903%2C598%7C181806%2C598%7C181808%2C598%7C212934%2C598%7C236328%2C598%7C236330%2C598%7C255645%2C598%7C255647%2C598%7C67627%2C598%7C68174&quantity=&ColumnSort=1000011&page=1&pageSize=25 |  |  | onSemi: | https://www.onsemi.com/products/optoelectronics/phototransistor-optocouplers/phototransistor-output---dc-sensing-input-optocouplers/mocd217m
| Comparator |  | part # |  | cost | # of units | Output Type | Input Vos Max (mV) | Hysteresis (mV) | Inp Bias nA Max@25C | Vin (V) |  | Delay uS |  | Vpwr (V) | quies per channel, uA, | Design Year | Note | webpage
|  |  | MAX9030AUT |  | 0.33 |  |  |  | 4 | 80 | 0V to Vpwr-1.1 |  | 0.23uS @ 10mVdiff |  | 2.5 to 5.5V |  |  |  | https://www.digikey.com/product-detail/en/maxim-integrated/MAX9030AUT-T/MAX9030AUT-TTR-ND/1498280
|  |  | TC75S57FU(TE85L,F) |  | 0.13 | 1 ch |  | 7 | ? | 1pA ty @ 25C | 0V to Vpwr-0.9 |  | 0.007uS @ 100mVdiff |  | 3 to 6V | 100 |  |  | https://www.digikey.com/product-detail/en/toshiba-semiconductor-and-storage/TC75S57FU-TE85LF/TC75S57FU-TE85LF-TR-ND/4516338
|  |  | LMV339IPT (TI Tssop is costly, OnSemi datasheet is screwy, ST #LMV339IPT tssop14 arrow price is $0.14 and looks good) |  | 0.14 | 4 ch | Open Coll | 9mV mx over temp 5Vcc (TI datasheet) | ? | 25nA typ 250nA max @ 25C, 400nA max @ 85C, 5Vcc (TI datasheet) | -0.1V to Vpwr-0.8 cmmr |  | 1uS @ 100mVdiff (SLOW) |  | 2.5 to 5.5V | 87uA/ch (350/4) max over temp | 2014 | LMV339, 4x, OC out, 9mVos, 400nA OT, -0.1 to Vcc-1, 0.4uSec/100mV, 5Vcc, $0.14/4ch, 87uA/ch, Arrow ST #LMV339IPT Tssop14 is $0.14 | https://www.digikey.com/product-detail/en/stmicroelectronics/LMV339IPT/497-13018-2-ND/3306167 |  |  | TI/ST/DiodesInc all specify Leakage current; Yet OnSemi does not !!! Arrow ST #LMV339IPT Tssop14 is $0.14
|  |  | LMV393 |  | 0.11 | 2 ch | " | " |  | " |  |  |  |  | " |  |  |  | https://www.digikey.com/product-detail/en/diodes-incorporated/LMV393S-13/LMV393S-13DITR-ND/4869031
|  | good >> | LMV331W5-7 |  | 0.1 | 1 ch | " | " |  | " | -0.1V to Vpwr-0.8 |  | 0.6uS @ 10mVdiff |  | " | 150uA/ch max over temp |  |  | https://www.digikey.com/product-detail/en/diodes-incorporated/LMV331W5-7/LMV331W5-7DITR-ND/4869028 |  |  | Diodes Inc is $0.10, TI is $.23
Inverter w/ Schmidt Trigger Input, 74xx14
|  |  | part # |  | cost |  |  | Delay nSec @ 85C | [7 empty] | webpage
|  |  | SN74LVC14APWR |  | 0.09 |  |  | 7 | [7 empty] | https://www.digikey.com/product-detail/en/texas-instruments/SN74LVC14APWR/296-1224-2-ND/276867
|  |  | 74HC14 |  | 0.09 |  |  | 150 | (very long and unstable delay, especially at 85C) | [9 empty] | 2nd source is 74LVC14APW
| Ideal Diode Controller (senses voltage & drives mosfet) | [5 empty] | For more details, search this file for "Ideal Diode"
|  |  | part # |  | cost | [10 empty] | webpage |  |  | List of Parts at Digi: |  | https://www.digikey.com/short/zcb3cv
|  |  | LTC4357 |  | 2.11 |  | 80Vin, n-channel mosfet controller, -25mV Drain to Source turns off MOSFET, includes charge pump
|  |  | LTC4359 |  | 2.9 |  | 200Vin, n-channel mosfet controller | [8 empty] | https://www.analog.com/media/en/technical-documentation/data-sheets/ltc4359.pdf
|  |  | lm74700-q1 |  | 0.8 |  | 65Vin, n-channel mosfet controller, includes charge pump | [8 empty] | http://www.ti.com/lit/ds/symlink/lm74700-q1.pdf
|  |  | LM5050-1 |  | 0.99 |  | 75Vin (100V surge), n-channel mosfet controller, high side, includes charge pump | [8 empty] | https://www.digikey.com/product-detail/en/texas-instruments/LM5050MKX-1-NOPB/296-46427-2-ND/2753640
|  | good >> | TLV1805 comparator drives mosfet (see datasheet for info on how this works) | [12 empty] | https://www.digikey.com/product-detail/en/texas-instruments/TLV1805DBVR/296-53434-2-ND/9954214
Linear Voltage Regulator
|  |  | part # |  | cost ($) | Vout | Initial Acc OT max % |  | Vout Chg Due to Load | Headroom Dropout (V) | Max Vin (V) | quiest curr max (uA) | max current (mA) | package | 10Hz ..100K nois uVrms | Output Cap min ESR mΩ | Year Designed | webpage | Note
Adjustable (set with 0.1% resistors, $0.04 each), ≥ 7V input, ≥ 150mA rating, ≤ 100mV dropout at 50mA, ≤ 2% accurate (e.g. provides power for 3.6Vpwr/30mA IC's and OpAmps/Muxes that want 1.2V headroom via 4.5Vpwr)
|  |  | TPS76301 |  | 0.33 | adj | 3.2% Total = (3.0% max over temp and load) + (0.2% for 2x 0.1% Resistors) |  |  | 100mV max at 50mA output over temp according to TPS76350 | 10
|  |  | LDK220C-R |  | 0.27 | adj | 3.35% Total = (3.0% max over temp) + (0.15% for load) + (0.2% for 2x 0.1% Resistors) |  |  | 60mV typ at 50mA across temp, according to Figure 15 | [7 empty] | https://www.digikey.com/product-detail/en/stmicroelectronics/LDK220C-R/497-15437-2-ND/5237150
|  | good >> | AP2202K-ADJTRG1 |  | 0.1 | adj | 2.8% Total = (2% max over temp) + (0.5% for load) + (0.3% for 2x 0.1% Resistors) |  |  | 230mV max at 50mA output over temp | 13 | 150 | 150 | SOT-23-5 |  |  | 2018 | https://www.digikey.com/product-detail/en/diodes-incorporated/AP2202K-ADJTRG1/AP2202K-ADJTRG1DITR-ND/4470808 | AP2202K-ADJ vReg 2% 150mA <13Vin, 230mV Head, SOT23-3, $0.10
|  |  | AP2318 |  |  | adj |  |  |  | 350mV typ at 600mA at 25C (dropout at less current is not specified !!)
|  |  | TS5205 |  |  | adj |  |  |  | 150mV max at 50mA at 25C
4.5V Fixed, ≥ 7V input, ≥ 150mA rating, ≤ 100mV dropout at 50mA, ≤ 2% accurate, Vin ≥ 8V (e.g. provides power for 3.6Vpwr/30mA IC's and OpAmps/Muxes that want 1.2V headroom via 4.5Vpwr)
|  |  | LP2985AIM5X-4-5 |  | 0.3 | 4.5 | 2.5% Total = (2.5% max over temp and load) |  |  | 225mV Max at 50mA across temp according to table | 16 | [6 empty] | https://www.digikey.com/product-detail/en/texas-instruments/LP2985AIM5X-4-5-NOPB/296-37596-2-ND/1872514
no decent parts with 4.3V or 4.4V fixed output
3.6V Fixed, ≥ 150mA rating, ≤ 600mV dropout, ≤ 2% accurate (e.g. 13mA for Xmc4200, 3mA for 16bit A/D, 10mA for op amps, 2mA for mux)
|  | good >> | TLV70036DDCR |  | 0.1 | 3.6 | 2.4% max over temp and load = (2% max over temp at 10mA) + (15mV change from load (.015/3.6=0.4%)) |  |  | 46mV typical @ 50mA over temp | 5.5 | 55 | 200 | SOT-23-5 |  | min esr not specified, yet they say they want Cap with < 0.2Ω ESR | 2009 | https://www.digikey.com/product-detail/en/texas-instruments/TLV70036DDCR/296-40611-2-ND/3727089 | TLV70036 vReg, 3.6Vout, 2%, 200mA, <5.5Vin, 46mV Head, SOT23-5, $0.10 | TI has pSpice -- I have not tried it (also has TINA .mod yet for 3.3Vout)
|  |  | AP2138 |  | 0.12 | 3.6 | 2.5% max over temp and load = (2% initial accuracy at 25C and 40mA load) + (0.5% from uV/C temp drift) |  |  | 160/300 typ/max at 100mA | 6 | 2 | 250 | SOT-23-5 |  | > 1µF with ESR from 0.01Ω to 100Ω | 2019
|  |  | TPS782 |  | 0.22 | 3.6 | 3.0% max over temp and load |  |  | 65mV typical @ 50mA over temp, more drop-out with more current | 5.5 | 8 | 150 | SOT-23-5 |  |  | 2008 | https://www.digikey.com/product-detail/en/texas-instruments/TPS78236DDCR/296-36848-2-ND/3074523 |  | TI has pSpice -- I have not tried it
|  |  | TLV71736PDQNR |  | 0.12 | 3.6 | 2.0% max over temp and load = (1.5% max over temp at 10mA) + (20mV change from load (.02/3.6=0.5%)) |  |  | 65mV typical @ 50mA over temp, more drop-out with more current | 5.5 | 55 | 150 | 4-X2SON (1x1) |  |  | 2011 | https://www.digikey.com/product-detail/en/texas-instruments/TLV71736PDQNR/296-30491-2-ND/3431377 |  | TI has pSpice -- I have not tried it
3.3Vpwr (NOT USED)
|  |  | LD3985M33R |  | 0.2 | 3.3 | 3% |  |  | 0.1 | 6 | 250 | 300 | SOT-23-5 | 30 | 5 | 2004 | https://www.digikey.com/product-detail/en/stmicroelectronics/LD3985M29R/LD3985M29R-ND/1038440
|  |  | TLV74133PDBVR |  | 0.06 | 3.3 | 1.5% |  | 0.03 | 46mV typical @ 30mA over temp, 230/420mV typ/max at 150mA over temp | 5.5 | 75 | 150 | SOT-23-5 |  |  | 2017 | https://www.digikey.com/product-detail/en/texas-instruments/TLV74133PDBVR/296-48987-2-ND/7604412 |  | TI has pspice yet I could not get it to work ?!?
Negative, Adjustable, 100mA vReg (e.g. for "-1V_Apwr")
Article: Negative Voltage Regulator using PNP Transistor and Zener Diode
|  |  | LM337LMX |  | 0.28 | -Adj | 6% | [10 empty] | https://www.digikey.com/product-detail/en/texas-instruments/LM337LMX-NOPB/LM337LMX-NOPBTR-ND/334905 |  | arrow $0.26, pSpice at ti.com for "LM337N" (1.5A, Encrypted, Useless) yet not "LM337L" (100mA)
1.24V Shunt Regulator, 0.25% accurate, SOT23-3
|  | good >> | TLVH431BIL3T (st.com) |  | 0.09 | 1.24V adj | 0.25% |  |  |  | 18 |  | 60 | SOT-23-3 |  |  |  | https://www.digikey.com/product-detail/en/stmicroelectronics/TLVH431BIL3T/497-TLVH431BIL3TTR-ND/3516447 | TLVH431B, 1.24V shunt, 0.25%, SOT-23-3, $0.08 | ti has spice for TLV431 which is similar
Switching Voltage Regulator (external Inductor, 2x R's)
|  |  | Type | part # |  | cost ($) | Vout | Initial Acc OT max % |  | Vout Chg Due to Load | Headroom Dropout (V) | Max Vin (V) | quiest curr max (uA) | max current (mA) | package | 10Hz ..100K nois uVrms | Output Cap min ESR mΩ | Year Designed | webpage | Note
Vout set with 2 resistors, ≥ 500mA rated, ≤ 2% accurate, Vin ≥ 8V
|  |  |  | AP3429AKTTR-G1 |  | 0.1 | [5 empty] | 5.5 | 90 | 300 | SOT-23-5 |  |  |  | https://www.digikey.com/product-detail/en/diodes-incorporated/AP3429AKTTR-G1/AP3429AKTTR-G1DITR-ND/5359836 |  | no spice, ti.com TLV62568 $0.16 is similar and has pspice
|  |  |  | AP65111AWU-7 |  | 0.14 | [5 empty] | 18 | 725 | 1500 | SOT-23-6
|  |  |  | Tps560430 |  | 0.55 | [5 empty] | 36 |  | 600
|  |  |  | MP2459GJ |  | 0.55 | [5 empty] | 55 |  | 500 | SOT-23-6 |  |  |  | https://www.digikey.com/product-detail/en/monolithic-power-systems-inc/MP2459GJ-Z/1589-1895-2-ND/9555319
|  |  |  | Tps62568 |  | 0.12 | [5 empty] | 5.5 (bad) | [8 empty] | we have TINA model and TINA sim, "TLV62568_TiReport_5V-to-3.3V_1W_NON_iso, v2.tsc"
|  |  | good >> | TPS561201DDCR |  | 0.21 | [5 empty] | 17 |  | 1000 | SOT-23-6 |  |  |  | https://www.digikey.com/product-detail/en/texas-instruments/TPS561201DDCR/296-47885-2-ND/7312149 | Switch vReg: TPS561201, 17Vin 1Aout SOT23-6 $0.16 | pSpice is at ti.com
Boost Converter, >= 60Vin
|  |  | part # |  | cost |  | description | [9 empty] | webpage
|  |  | LT8362 |  | 2.46 |  | 60Vin, boost inverter
|  |  | lm5022 |  | 1.12 |  | 60Vin, boost inverter, external mosfet / L / C / diode
|  |  | MP6003 |  | 0.8 |  | 120Vin, flyback boost, external transformer and L | [9 empty] | https://www.monolithicpower.com/en/documentview/productdocument/index/version/2/document_type/Datasheet/lang/en/sku/MP6003/document_id/1137
|  |  | Ap3012 |  | 0.12 |  | 2.5V to 16Vin, <= 29Vout, Vout > Vin, external inductor, 3.5mA quiesent
|  |  | AAT1230ITP-T1 |  | 0.08 |  | 2.5V to 5.5Vin, < 18Vout, external inductor and diode, 2mA quiesent, 0.5mm pitch pins | [9 empty] | https://www.digikey.com/product-detail/en/skyworks-solutions-inc/AAT1230ITP-T1/1287-AAT1230ITP-T1-CHP/3788713
Buck Converter, >= 60Vin
|  |  | part # |  | description
|  | good >> | LM5163 |  | 2019 Design, $1.37, internal fet/diode, no transformer, < 100V in, < 0.5A out
|  |  | Lm76003 |  | 2017 Design, $2.92, internal fet/diode, no transformer, < 60V in, < 3.5A out, 30WQFN
|  |  | TI parts: |  | LM5116 (2007, $2.55, ext mosfet), LM5088 (2008, $1.65 ext fet), LM5575 (2007, internal fet, 75Vin, 1.5A, $2.30), LM5576 (2007, internal fet, 75Vin, 3A, $2.90), LM5005 (2005, internal fet, 75Vin, 1.5A, $2.00), LM5163 ($1.22, <100Vin, <0.5A out, 2019 ***NEW***), LM5008 (< 95Vin, < 350mA out, 2004)
|  |  | Microchip parts: |  | MIC28514 (2017, $1.68, internal fet, 5A output)
| Charge Pump Voltage Regulator (external flying Capacitor, 2x R's) | [17 empty] | Diodes Inc Boost Converters: |  |  | https://www.diodes.com/products/power-management/dc-dc-converters/integrated-power-stage/boost-converter/
|  |  | part # |  | cost ($) |  | Vout |  |  | Max Vin (V) | Max Vout | Max Current mA | quiest curr max (uA) | Package |  |  | webpage |  | Note | no spice: on semi, diodes Inc
2 to 5Vin, -0.23Vout
|  |  | LM7705MMX/NOPB |  | 0.32 |  | 0.23 |  |  | 3 to 5.5Vin |  |  | 150 | TSSOP-8 |  |  | https://www.digikey.com/product-detail/en/texas-instruments/LM7705MMX-NOPB/296-42679-2-ND/2020262 |  |  | TI has spice yet has high quiesent current
Vout = 2Vin (doubler)
|  |  | TC1240AECHTR |  | 0.62 |  | charge pump (flying capacitor), vout = +2vin (doubler), 40mA, Sot23-6 | [9 empty] | https://www.digikey.com/product-detail/en/microchip-technology/TC1240AECHTR/TC1240AECHTR-ND/443324
|  |  | LM2765M6X-NOPB |  | 0.39 |  | charge pump (flying capacitor), vout = +2vin (doubler), 20mA, Sot23-6 | [9 empty] | https://www.digikey.com/product-detail/en/texas-instruments/LM2765M6X-NOPB/LM2765M6X-NOPBTR-ND/366935
|  |  | LM2665M6X |  | 0.2 |  | charge pump (flying capacitor), Vout = +2Vin (doubler), vout = +vin/2 (spliter), 40mA, Sot23-6 | [9 empty] | https://www.digikey.com/product-detail/en/texas-instruments/LM2665M6X-NOPB/LM2665M6X-NOPBTR-ND/366883 |  |  | no spice
Vout = 2Vin (doubler), or Vout = -Vin (inverter), Unregulated output
|  |  | LM2664 |  | 0.32 |  | charge pump (flying capacitor), vout = +2vin (doubler), or vout = -vin (inverter), 40mA, Sot23-6 | [11 empty] | LM2664, charge pump (flying cap), Doubler/Inverter, 40mA, $.32, SOT23-6 | arrow $0.29, spice at ti.com
|  |  | TPS60400 |  | 0.35 |  | charge pump (flying capacitor), vout = +2vin (doubler), vout = +vin/2 (spliter), or vout = -vin (inverter), 40mA, Sot23-6 | [12 empty] | no spice for any Tps6040x
|  |  | LM2660 |  | 0.45 |  | charge pump (flying capacitor), vout = +2vin (doubler), or Vout = -Vin (inverter), 100mA, Sot23-6
|  |  | MAX1720EUTG |  | 0.25 |  | charge pump (flying capacitor), vout = +2vin (doubler), or vout = -vin (inverter), 25mA, Sot23-6, 65Ω Rout @ 10mA over temp
Vout = Ratio * Vin, low mA, Unregulated output
|  |  | AP3012KTR-G1 |  | 0.12 |  | Vout = Vin * Ratio |  |  | 16 | 29 | 500 | 3500 | SOT23-6 |  |  | https://www.digikey.com/product-detail/en/diodes-incorporated/AP3012KTR-G1/AP3012KTR-G1DITR-ND/4470846
|  |  | AP3015AKTR-G1 |  | 0.27 |  | " |  |  | 12 | 34 | 75 | 30 | SOT23-5 |  |  | https://www.digikey.com/product-detail/en/diodes-incorporated/AP3015AKTR-G1/AP3015AKTR-G1DITR-ND/4470848 |  |  | lmr62014, lm27313, lm2733 has spice and is similar yet has 3mA quies
Inverter, Regulated output (set voltage with 2 resistors)
|  |  | LM27761 |  | 0.69 |  | vout = - vin * r1/r2, vout ranges from -1.5V (bad) to -5V
|  |  | MP1400GC-Z |  | 0.57 |  | vout = - vin * r1/r2, vout ranges from -0.9V to -5V, tiny bump package (bad)
|  |  | LMR70503 |  | 1.29 |  | vout = - vin * r1/r2, vout ranges from -0.9V to -5V, tiny bump package (bad), 280mA, uses external inductor
|  |  | TPS63710 |  | 1.09 |  | similar to the above
Current Limiter (current source)
|  |  | part # |  | cost | package | [10 empty] | webpage
|  |  | NSI50010YT1G |  | 0.11 | SOD123 |  | 10mA +-30% | [8 empty] | https://www.digikey.com/product-detail/en/on-semiconductor/NSI50010YT1G/NSI50010YT1GOSTR-ND/2271548 |  |  | spice is encrypted and useless. There is spice for CCLHM100. LM334 is similar yet no spice/tina.
|  |  | TL431ACDBZRVL |  | 0.07 | SOT23 | [10 empty] | https://www.digikey.com/product-detail/en/nexperia-usa-inc/TL431ACDBZRVL/TL431ACDBZRVL-ND/7495801
DC-to-DC converter, 3.3Vout, Isolated, <= 1Watt, PCB Mount
Search this file for "Modules, Isolated, Non-Regulated" and "Existing Module Options"
110/220 VAC-to-DC converter module, ~1W, Isolated, Non-regulated, PCB Mount
|  |  | part # |  | cost | [11 empty] | webpage
|  |  | BP5047A24 |  | 3.68 | [11 empty] | https://www.digikey.com/product-detail/en/rohm-semiconductor/BP5047A24/BP5047A24-ND/658561
| Connectors |  | Amphenol (FCI) #D25P33E4GX00LF (GX is no jackscrew, GV is round riveted jackscrew, P33/S33 is Good USA & P13/S13 is Bad EUROPE), Male Brass 5A (excellent)
Amphenol (FCI) #D25S33E4GX00LF (GX is no jackscrew, GV is round riveted jackscrew, P33/S33 is Good USA & P13/S13 is Bad EUROPE), Female Phos Bronse 5A (excellent)
#https://www.digikey.com/product-detail/en/amphenol-icc-fci/ID15P33E4GV00LF/609-5370-ND/4270441
| Broaching Nut |  | Broaching Nut, M3.5 (similar to 6-32), tin plated steel (for pcb), PEM #KF2-M3.5-ET
NP Fasteners has Broaching Nuts: http://www.npfasteners.com/broaching/cbn.htm
AMAZON 250 qty $60: https://www.amazon.com/dp/B07R3YM4K2/ref=cm_sw_em_r_mt_dp_U_7Oy2EbWDNKM5M
IC Packages & Footprints |  |  | Ref: i4xx Parts Footprints and Symbols.xls
| Manuf Dwg |  | analog |  | https://www.analog.com/en/design-center/packaging-quality-symbols-footprints.html
|  |  | Infineon |  | https://www.infineon.com/cms/en/product/packages/
|  |  | maxim |  | https://www.maximintegrated.com/en/design/packaging/package-information.html?a=1&f=
|  |  | philips |  | http://www.standardproducts.philips.com/packaging/pkgoutlines/
|  |  | ti |  | http://focus.ti.com/lit/an/sbfa015a/sbfa015a.pdf | [6 empty] | VERY GOOD
|  |  | vishay R's |  | http://www.vishay.com/docs/20008/dcrcw.pdf | [6 empty] | VERY GOOD
|  |  | vishay C's |  | http://www.vishay.com/docs/28523/x5rlv.pdf
|  |  | Altium 10: |  | https://techdocs.altium.com/display/ADOH/Download+Libraries | [6 empty] | << Download Altium 10 Libraries
|  | GOOD >> | UltraLibrarian |  | https://app.ultralibrarian.com/content/help/?altium_designer.htm | [6 empty] | << THIS WILL GIVE YOU MANY PARTS AND SYMBOLS !
[5 empty] | https://www.ultralibrarian.com/ | [6 empty] | << SEARCH FOR PART HERE
|  | GOOD >> | SnapEDA |  | https://www.snapeda.com/home/ | [6 empty] | << SEARCH FOR PART HERE
|  |  | SamacSys Library Loader |  | https://www.samacsys.com/library-loader/ | [6 empty] | << SEARCH FOR PART HERE |  |  | Mouser uses this |  |  | I installed this on my computer, yet it crashes. Software is junk | [6 empty] | C:\Program Files (x86)\SamacSys\Library Loader\
| Packages |  | Package |  | Length (mm) | Width (mm) | Area (mm^2) | Description |  |  |  |  | Vishay | On Semi | TI | Panasonic | etc | Tc, J to C, C/W | Tc, J to A, C/W
|  |  | SOT-23-3 |  | 3 | 3 | 9 | 3pin SOT23 package (3 x 3mm, 0.95mm pitch) | [8 empty] | https://www.bourns.com/docs/product-datasheets/sot23-5.pdf?sfvrsn=266991f1_1 | 131 | 206
|  |  | SOT-23-5 |  | 3 | 3 | 9 | 5pin SOT23 package (3 x 3mm, 0.95mm pitch) | [8 empty] | https://www.bourns.com/docs/product-datasheets/sot23-5.pdf?sfvrsn=266991f1_1 | 131 | 206
|  |  | SOT-23-6 |  | 3 | 3 | 9 | 6pin SOT23 package (3 x 3mm, 0.95mm pitch), same as 6-TSOP (one 'S') | [9 empty] | 131 | 206
|  |  | SOT−353 (SC-70-5) |  | 2.4 | 2.2 | 5.28 | 5pin SC-70 package (2.4 x 2.2mm, 0.65mm pitch), same as: SC−88A, SOT−353 | [8 empty] | https://www.analog.com/media/en/package-pcb-resources/package/pkg_pdf/sc70ks/ks_5.pdf
|  |  | SOT−363 (SC-70-6) |  | 2.4 | 2.2 | 5.28 | 6pin SC-70 package (2.4 x 2.2mm, 0.65mm pitch), same as: SC−88, SOT−363, 6-TSSOP | [8 empty] | https://www.analog.com/media/en/package-pcb-resources/package/pkg_pdf/ltc-legacy-sc-70/SOT_6_05-08-1638.pdf
|  |  | SOT-563 |  | 1.7 | 1.7 | 2.89 | 6pin SOT-563 package (1.7 x 1.7mm, 0.5mm pitch) | [8 empty] | https://www.diodes.com/assets/Package-Files/SOT563.pdf
|  |  | SOT-89-3 |  | 4.6 | 4.2 | 19.32 | 4.6 x 4.2mm (.165" x .181" x .065" h) | [5 empty] | SOT-89 | http://focus.ti.com/lit/ml/mhsi001/mhsi001.pdf | http://rocky.digikey.com/WebLib/Panasonic/Web%20data/AN78Lxx,AN78LxxM%20Series%20revised.pdf |  | 9 | 52
|  |  | SOT-223 |  | 6.7 | 7.3 | 48.91 | 6.7 x 7.3mm (.263" x .287" x .065"h) | [5 empty] | http://www.onsemi.com/pub/Collateral/318E-04.PDF | DCY |  |  | 15 | 136
|  |  | SOD123W (wide) |  | 3.7 | 1.9 | 7.03 | 3.7 x 1.9mm | [8 empty] | https://assets.nexperia.com/documents/package-information/SOD123W.pdf
|  |  | DPAK |  | 10 | 6.7 | 67 | 10 x 6.7mm (.263" x .393" x 0.094") | [5 empty] | http://www.onsemi.com/pub/Collateral/369A-13.PDF
|  |  | D2PAK |  | 10.3 | 15.2 | 156.56 | 10.31 x 15 (.405" x .501" x .180" h) | [5 empty] | http://www.onsemi.com/pub/Collateral/418E-01.PDF | KTT | TO-263 |  | 2
|  |  | SO-8 |  | 6.2 | 4.98 | 30.876 | 8p, 50mil pitch, 3.9mm (.15") body width, 6 x 5mm (.236" x .193") | [6 empty] | http://focus.ti.com/lit/an/sbfa015a/sbfa015a.pdf
|  |  | SO-14 |  | 6.2 | 8.74 | 54.188 | 14p, 50mil pitch, 3.9mm (.15") body width | [6 empty] | http://focus.ti.com/lit/an/sbfa015a/sbfa015a.pdf
|  |  | SO-16 |  | 6.2 | 10.01 | 62.062 | 16p, 50mil pitch, 3.9mm (.15") body width | [6 empty] | http://focus.ti.com/lit/an/sbfa015a/sbfa015a.pdf
|  |  | TSSOP-8-.65MM |  | 6.4 | 3.1 | 19.84 | 8pin tssop, .65mm pitch (not .025") x 6.4mm W x 3mm L = .25"x.15" | [6 empty] | http://focus.ti.com/lit/ml/mtss001c/mtss001c.pdf |  | https://www.diodes.com/assets/Package-Files/TSSOP-8.pdf
|  |  | TSSOP-14-.65MM |  | 6.4 | 5.1 | 32.64 | 14pin tssop (e.g. natsemi 74vhct74mtc)
|  |  | TSSOP-16-.65MM |  | 6.4 | 5.4 | 34.56 | 16pin tssop (e.g. natsemi 74vhct112mtc)
|  |  | 0402 |  | 1 | 0.5 | 0.5 | chip R or C .04" x .02" (1mm x 0.5mm) |  |  |  |  | http://www.vishay.com/docs/20008/dcrcw.pdf
|  |  | 0603 |  | 1.5 | 0.85 | 1.275 | chip R or C .06 x .03" (1.5mm x 0.75mm)
|  |  | 0805 |  | 2 | 1.25 | 2.5 | chip R or C .08 x .05" (2mm x 1.2mm) | [10 empty] | RI-8, 6 x 10.5mm, 1.3mm pitch
|  |  | 1206 |  | 3.2 | 1.6 | 5.12 | chip R or C .12 x .06" (3mm x 1.5mm)
|  |  | 1210 |  | 3.2 | 2.5 | 8 | chip R or C, .12 x .10" (3mm x 2.5mm)
|  |  | 2512 |  | 6.3 | 3.1 | 19.53 | chip R or C .25 x .12" (6mm x 3mm)
|  |  | DO-214AA-1C-2A |  | 5.6 | 3.9 | 21.84 | SMBJ tvs unidirectiona (show BAR), SMB = DO-214AA = .18" L x .155" w x .096" h (5.6 x 3.9mm), pin1=cathode (bar) and pin2=anode w/ diodes | [8 empty] | https://www.vishay.com/docs/88485/smbz59xb.pdf
|  |  | DO-214AC-1C-2A |  | 5.3 | 2.9 | 15.37 | SMAJ tvs unidrectional (show BAR), DO-214AC = .18" x .11" x 0.096 h | [8 empty] | https://www.smd.ru/upload/medialibrary/474/sma_dim.pdf
|  |  | 48VQFN |  | 7 | 7 | 49 | 0.5mm (0.02") pitch | [8 empty] | https://www.infineon.com/cms/en/product/packages/PG-VQFN/PG-VQFN-48-31/
|  |  | LQFP-64 |  | 10 | 10 | 100 | 0.5mm (0.02") pitch | [8 empty] | https://www.infineon.com/cms/en/product/packages/PG-TQFP/PG-TQFP-64-19/
|  |  | Ri-8 |  | 10.5 | 6 | 63 | similar to SO-8 yet with extra width, analog devices calls it "RI-8", 6 x 10.5mm, 1.3mm pitch | [8 empty] | https://www.analog.com/media/en/technical-documentation/data-sheets/ADM3050E.pdf
|  |  | cnet_8p_31mil |  | 3.2 | 1.5 | 4.8 | Resistor or Capacitor Network, 8pins, 3.2mm x 1.6mm (0.12" x 0.06"), 0.8mm (31mil) pitch | [8 empty] | https://www.mouser.com/datasheet/2/427/acasat-1108558.pdf
Circuit Simulation Files, 300W DC-to-DC Converter
| Amplifiers |  | Main voltage monitor Mux/Amplifier |  |  |  | Amplifier_400V_SE_1MHz_Mux_Between_Rg-Rfb_v6e.TSC | [6 empty] | all parts placed into below table |  |  |  | http://www.ma2life.org/doc/Common/Manhattan2_All_Research_Files/Manhattan2/Research_Lab/Glenn_Weinreb/300W_Converter/
|  |  | Current Monitor, 14 channel, 0 to 15A |  |  |  | Amplifier_Mux_-30_to_30mV_SE_14ch_5MHz_LMV794_v1h.TSC | [6 empty] | all parts placed into below table
|  |  | Current Monitor, 1 channel, 0 to 15A |  |  |  | Amplifier_-2_to_20mV_SE_5MHz_LMV794_1ch_v2b.TSC | [6 empty] | all parts placed into below table
| Calibration |  | Create buffered 3.3Vref |  |  |  | 3.3Vref_OpAmpBuffer_v4c.TSC | [6 empty] | all parts placed into below table
|  |  | Create master calibration voltage |  |  |  | vCalibration_Circuit_v2a.TSC | [6 empty] | all parts placed into below table
| Power Conversion |  | Convert 5.5V String power to 4.3V/3.3V power |  |  |  | 5Vpwr_to_smaller_Vpwr_SlowSim_PRECISE_CAPS_v3b.TSC | [6 empty] | all parts placed into below table
|  |  | Create 3.45V Clamp |  |  |  | 3.45V_Clamp_Via_Shunt_v1b.TSC | [6 empty] | all parts placed into below table
|  |  | Convert +3.3V power to -1V power |  |  |  | 3.3Vpwr_to_-1Vpwr_Conversion_QuickSim_SIMPLE_CAPS_v1f.TSC | [6 empty] | all parts placed into below table
|  |  | Convert 5.5V power to +3.3V power |  |  |  | TPS561201_5V_to_3.3V_17Vin_SlowSim_PRECISE_CAPS_v3a.TSC | [6 empty] | all parts placed into below table
| Power Supply |  | 10V Gate Power Supply, 24..75Vin, DC-to-DC, 2W |  |  |  | 24..84Vin-to-10Vout_2W_200mA_LM5163_Tina_v...TSC | [6 empty] | all parts placed into below table
|  |  | 48V-Array-Power to 5V-String-Power, DC-to-DC, 10W |  |  |  | 48Vin-to-5Vout_10W_2A_LM76003_v...TSC | [6 empty] | all parts placed into below table
| Power Monitoring |  | Detect >3V given 0 to 100Vin |  |  |  | Detect_3V_Any_Voltage_Comparator_v4a.TSC | [6 empty] | all parts placed into below table
|  |  | Detect >88V given 0 to 100Vin |  |  |  | Detect_88V_Overvoltage_Comparator_v3b.TSC | [6 empty] | all parts placed into below table
| Communication |  | System Master Reset, HiPwrOn |  |  |  | SystemMasterReset_HiPwrOn_OptoCoupler_11a.TSC | [6 empty] | all parts placed into below table
|  |  | Communicate between array elements |  |  |  | Comm_Between_Array_Base_Elements, v2.TSC | [6 empty] | all parts placed into below table
|  |  | Canbus Interface, Isolated |  |  |  | See datasheet: ADM3050E | [6 empty] | all parts placed into below table
| Buck Converter |  | Basic buck converter & mosfet gate leakage measurement |  |  |  | Gate_Drv_Testing_UCC27282_2xFet_Switch_v14f.TSC | [6 empty] | all parts placed into below table
|  |  | Bypass entire converter via Mosfet |  |  |  | ByPass_Mosfet_v2g.TSC | [6 empty] | all parts placed into below table
|  |  | Current and Voltage Sources in an Array |  |  |  | Current_and_Voltage_Sources_In_An_Array_v2.TSC
| Ideal Diode |  | Ideal Diode at end of string, 600V/15A |  |  |  | Ideal_Diode_COMPARATOR_Mosfet_15A_-400V_v4b.TSC | [6 empty] | all parts placed into below table
| Processor |  | 300W prototype attaches to XMC4200 Platform2Go via Arduino/X1/X2 connectors (i.e. KITXMCPLT2GOXMC4200TOBO1 reference board with XMC4200F64K256BAXQ microprocessor). | [18 empty] | https://www.infineon.com/cms/en/product/evaluation-boards/kit_xmc_plt2go_xmc4200/
|  |  | Need to add additional EEPROM for data. Note that CAT24AA04 is used in XMC4200 Digital Power Control Card yet is an obsolete ic. So perhaps #CAT24C256WI-GT3 ($0.20, 256Kb) would be ok?). Search reference designs for the word "eeprom" to see examples of this. | [18 empty] | https://www.infineon.com/dgdl/Infineon-XMC4200_Microcontroller_Digital_Power_Control_Card_User_Manual-UM-v01_01-EN.pdf?fileId=5546d4625185e0e201518bf18e663e3b
|  |  | Need to add USB connector yet not sure if we add 2nd Xmc4200 as debugger. See user's manual (KITXMCPLT2GOXMC4200TOBO1) for details. | [18 empty] | https://www.infineon.com/cms/en/product/evaluation-boards/kit_xmc_plt2go_xmc4200/
| FPGA |  | Design uses #LCMXO3L-640E-5MG121C fpga (640 lut, 100 io, spi, schmidt, 3.3V, $2.67). 300W prototype attaches to evaluation pcb #LCMXO3L-6900C-5BG256C via four 2x20 headers (160pins J3/J4/J6/J8)
| 16bit A/D |  | MCP3461T-E/ST -- 16bit, delta sigma, $1.53, 60 to 150K s/sec, programmable gain (our 300W prototype goes direct to TSSOP-20, no eval pcb)
| Connectors |  | Prototype uses DB25f, DB25m, MC4f and MC4m. For details search this file for "Connector Strategy" and "D25P33E4GX00LF" and see discussion in "Ma2_Solar_RD_PLAN_v0.985_ORIGINAL.docx".
| Voltage Meas |  | Dc-to-dc VOUT measurement w/ compensation (realtime voltage measurement) | [7 empty] | °
gate bias for case when Hi1 or Hi2 is kept ON (buck or boost)
Components in Version #1 300W DC-to-DC Converter
46.5084
|  |  | buy mouser Nov 2020 | bought digi Nov 2020 | bought Mar 2020 |  | 1_PartNo |  | 1_Manu | 1_Price | PCB Footprint | SCH Symbol | webpage |  | Ma2_no |  | PcbDesc |  |  |  |  | Comment | Note |  |  | Download Altium 10 Libraries: |  |  | https://techdocs.altium.com/display/ADOH/Download+Libraries
Ma2-
| Microprocessor | [5 empty] | XMC4200F64K256BAXQSA1 (160 qty mult, $3.25 arrow), XMC4200F64K256BAXQSA1 (960 qty mult, $2.97 arrow) |  | infineon | 2.97 | LQFP-64 |  | https://www.digikey.com/product-detail/en/infineon-technologies/XMC4200F64F256BAXQMA1/XMC4200F64F256BAXQMA1-ND/5969833 |  | 41320 | Ma2-41,320 | uProc: XMC4200F64K256BAXQ, M4, 256K flash, 40k ram, LQFP-64 | [5 empty] | uProc: XMC4200F64K256BAXQ, M4, 256K flash, 40k ram, LQFP-64, $2.97 | [7 empty] | Footprint: https://www.infineon.com/cms/en/product/packages/PG-LQFP/PG-LQFP-64-26/#!downloads
| µProcessor Support |  |  | APX809S-29SA-7 | n | on parts.sch | APX809S-29SA-7 |  | diodes inc | 0.1 | SOT-23-3 | APX809_ResetIC | https://www.digikey.com/product-detail/en/diodes-incorporated/APX809S-29SA-7/APX809S-29SA-7DITR-ND/6674548 |  | 41420 | Ma2-41,420 | Pwr On Reset: APX809S-29 RstIsLow 2.9Vth SOT23 | [5 empty] | Pwr On Reset: APX809S-29 RstIsLow 2.9Vth SOT23 $0.10
|  |  |  | need to buy |  | on parts.sch | ECS-120-8-33-RWY-TR (ECS 3k reel, $0.25, 85C) |  | ECS | 0.25 | OSC-3.2x2.5mm_4pin | XTAL_3.2x2.5mm_4pin | https://www.digikey.com/en/products/detail/ecs-inc/ECS-120-8-33-RWY-TR/9648801 |  | 41422 | Ma2-41,422 | Xtal: 12MHz 8pF 100ohm 15ppm 3.2x2.5mm SMT 4pin | [5 empty] | example part #'s in Q100 and Q400: https://www.infineon.com/dgdl/Infineon-XMC4800_IoT_Amazon_FreeRTOS_Connectivity_kit-UM-v01_00-EN.pdf?fileId=5546d462689a790c016938e029b05616
|  |  |  | need to buy |  | on parts.sch | CM7V-T1A-32.768KHZ-12.5PF-10PPM-TA-QA (Micro Crystal, 12.5pF, 70K ohm, 3k reel, $.23, 10ppm at 85C) |  | micro crystal ag | 0.23 | OSC-3.2x1.5mm_2pin | XTAL_3.2x1.5mm_2pin | https://www.digikey.com/en/products/detail/micro-crystal-ag/CM7V-T1A-32-768KHZ-12-5PF-10PPM-TA-QA/10499244 |  | 41433 | Ma2-41,433 | Xtal: 32.768KHz 12pF 20ppm 3.2x1.5mm SMT 2pin
| Temp Monitor |  |  |  | TMP302BDRLR | on parts.sch | TMP302CDRLR |  | ti | 0.18 | SOT-563 (downloaded from Wurth Jul2020) | TMP302xDRLR_TempMonitor | https://www.digikey.com/product-detail/en/texas-instruments/TMP302CDRLR/296-46459-2-ND/2232596 |  | 82520 | Ma2-82,520 | Temp Monitor: TMP302C, 90 to 105C trip OC out, SOT-563 | [5 empty] | Temp Monitor: TMP302C, 90 to 105C trip, OC output, $0.29
|  |  |  | NCU15XH103F60RC | n | on parts.sch | NCU15XH103F60RC |  | murata | 0.02 | 0402 | RES_1x | https://www.digikey.com/product-detail/en/murata-electronics/NCU15XH103F60RC/490-18149-2-ND/9686714 |  | 82530 | Ma2-82,530 | Thermistor: 10K ohm 25C, 1% ohm acc, 3380K R50, 3434K R85, NCU15XH103F60, 0402 | [5 empty] | 0
| Memory | [5 empty] | Need to add additional EEPROM for data. Note that CAT24AA04 is used in XMC4200 Digital Power Control Card yet is an obsolete ic. So perhaps #CAT24C256WI-GT3 ($0.20, 256Kb) would be ok?). Search reference designs for the word "eeprom" to see examples of this. | [7 empty] | 40430 | Ma2-40,430
| FPGA | [5 empty] | LCMXO3L-640E-5MG121C |  | lattice | 2.67 |  |  |  |  | 41100 | Ma2-41,100
[5 empty] | LCMXO3L-6900C-S-EVN |  | Design uses #LCMXO3L-640E-5MG121C fpga (640 lut, 100 io, spi, schmidt, 3.3V, $2.67). 300W prototype attaches to evaluation pcb #LCMXO3L-6900C-5BG256C via four 2x20 headers (160pins J3/J4/J6/J8)
| 16bit A/D |  | MCP3461T-E/ST (TSSOP-20), Different package: MCP3461T-E/NC (20UQFN, NOT DROP IN COMPATIBLE) |  | n | on parts.sch | MCP3461T-E/ST (TSSOP-20), Different package: MCP3461T-E/NC (20UQFN, NOT DROP IN COMPATIBLE) |  |  | 1.53 | TSSOP-20 | MCP3461TEST_AtoD | https://www.digikey.com/product-detail/en/microchip-technology/MCP3461T-E-ST/150-MCP3461T-E-STTR-ND/11618272 |  | 39220 | Ma2-39,220 | A-to-D: MCP3461TEST, 16bit, 150Ks-sec, prog gain, TSSOP-20 | [5 empty] | MCP3461T-E/ST -- 16bit, delta sigma, $1.53, 60 to 150K s/sec, programmable gain (our 300W prototype goes direct to TSSOP-20, no eval pcb)
| Connectors |  |  |  | n |  | Prototype uses DB25f, DB25m, MC4f and MC4m. For details search this file for "Connector Strategy" and "D25P33E4GX00LF" and see discussion in "Ma2_Solar_RD_PLAN_v0.985_ORIGINAL.docx".
|  |  | amazon extension |  | n |  | MC4 Adaptor cable cut in half | [5 empty] | https://www.amazon.com/dp/B074DTK99J/ref=cm_sw_em_r_mt_dp_U_SAhnEb48DB006 |  |  |  | MC4 Adaptor cable cut in half | [5 empty] | ref: https://www.amazon.com/dp/B07TC1L1FQ/ref=cm_sw_em_r_mt_dp_ifLRFbGBTRHYE?_encoding=UTF8&psc=1
|  |  |  | ID25P33E4GV00LF |  |  | ID25P33E4GV00LF |  | fci |  |  |  | https://www.digikey.com/product-detail/en/amphenol-icc-fci/ID25P33E4GV00LF/609-5772-ND/1536195 |  | 25325 | Ma2-25,325 | Connector: DB25 male 5A RtAngle RivotedJackS ForkStake
|  |  |  | D25S33E4GX00LF |  |  | D25S33E4GX00LF |  | fci |  |  |  | https://www.digikey.com/product-detail/en/amphenol-icc-fci/D25S33E4GX00LF/609-1511-ND/1001825 |  | 25425 | Ma2-25,425 | Connector: DB25 female 5A RtAngle ThreadedMt ForkStake
|  |  |  | need to buy |  |  | FTS-105-01-L-DV (Do not place (DUP), used only with debugging) |  | samtec |  |  |  | https://www.digikey.com/en/products/detail/samtec-inc/FTS-105-01-L-DV/1110026 |  | 25510 | Ma2-25,510 | Connector: 2x5 Header, 1.27mm, SMT Rt Angle, FTS-105-01-L-DV | [5 empty] | Do Not Place (DNP). This is only used when debugging.
[5 empty] | have |  | TSM-103-01-L-SV‎ |  | samtec |  |  |  | https://www.digikey.com/en/products/detail/samtec-inc/TSM-103-01-L-SV/2685552 |  | 26230 | Ma2-26,230 | Header, 3x1, 100mils, SMT, Gold, 3Amps, TSM-103-01-L-SV
[5 empty] | have |  | QPC02SXGN-RC‎ |  | sullins |  |  |  | https://www.digikey.com/en/products/detail/sullins-connector-solutions/QPC02SXGN-RC/2618262?s=N4IgTCBcDaIIoAUDCAGMBlAGgcQHIFoAlJQOAIQBdAXyA |  | 26231 | Ma2-26,231 | Jumper, gold, 3Amps
[5 empty] | n |  | KF2-M3.5-ET |  | pem |  |  |  | http://www.penn-eng.com/bulletins_A4/kdata_A4.pdf |  | 26145 | Ma2-26,145 | Broaching Nut, M3.5 (similar to 6-32), tin plated steel (for pcb), PEM #KF2-M3.5-ET
[7 empty] | > | AMAZON 250 qty $60: https://www.amazon.com/dp/B07R3YM4K2/ref=cm_sw_em_r_mt_dp_U_7Oy2EbWDNKM5M
[7 empty] | > | NP Fasteners has Broaching Nuts: http://www.npfasteners.com/broaching/cbn.htm
[7 empty] | Need to add USB connector yet not sure if we add 2nd Xmc4200 as debugger. See user's manual (KITXMCPLT2GOXMC4200TOBO1) for details. | [7 empty] | 26211 | Ma2-26,211
| Voltage Regulator | [14 empty] | Ma2-
|  | Linear vReg |  | AP2202K-ADJTRG1 | n | on parts.sch | AP2202K-ADJTRG1 |  | diodes inc | 0.1 | SOT-23-5 | AP2202K-ADJ_vReg | https://www.digikey.com/product-detail/en/diodes-incorporated/AP2202K-ADJTRG1/AP2202K-ADJTRG1DITR-ND/4470808 |  | 45581 | Ma2-45,581 | vReg: AP2202K-ADJ 2% 150mA SOT23-5 | [5 empty] | AP2202K-ADJ vReg 2% 150mA <13Vin, 230mV Head, SOT23-3, $0.10
|  |  |  | TLV70036DDCR | n | on parts.sch | TLV70036DDCR |  | ti | 0.1 | SOT-23-5 | TLV700xxDDC_vReg | https://www.digikey.com/product-detail/en/texas-instruments/TLV70036DDCR/296-40611-2-ND/3727089 |  | 45582 | Ma2-45,582 | vReg: TLV70036DDCR 2% 3.6Vout 200mA SOT23-5 | [5 empty] | TLV70036 vReg, 3.6Vout, 2%, 200mA, <5.5Vin, 46mV Head, SOT23-5, $0.10
|  | Chg Pump |  | LM2664M6X-NOPB | n | on parts.sch | LM2664M6X-NOPB |  | ti | 0.32 | SOT-23-6 | LM2664M6X_ChgPump | https://www.digikey.com/product-detail/en/texas-instruments/LM2664M6X-NOPB/LM2664M6X-NOPBTR-ND/366882 |  | 45583 | Ma2-45,583 | Charge Pump: LM2664M6 Doubler-Inv 40mA SOT23-6 | [5 empty] | LM2664, charge pump (flying cap), Doubler/Inverter, 40mA, $.32, SOT23-6
|  | Shunt |  | TLVH431BIL3T | n | on parts.sch | TLVH431BIL3T |  | st | 0.09 | SOT-23-3 | TL431_SOT-23-3_ShuntReg | https://www.digikey.com/product-detail/en/stmicroelectronics/TLVH431BIL3T/497-TLVH431BIL3TTR-ND/3516447 |  | 45584 | Ma2-45,584 | Shunt: TLVH431B 1.24V 0.25% SOT23-3 | [5 empty] | TLVH431B, 1.24V shunt, 0.25%, SOT-23-3, $0.08
|  | Switch Reg |  |  | use evm module | on parts.sch | LM76003RNPR |  | ti | 2.92 | (1) 30WQFN_GswIpcWizard_exposed_pad (gsw created via ipc wizard jul2020, note that 8 center sub-pads are connectd and you need to add COPPER on pcb top layer to make this connection), (2) 30WQFN_UltraLibrarian_exposed_pad -- downloaded from Ultra Librarian jul2020 | LM76003RNPR_SwitchingReg (downloaded from ultra-librarian july2020) | https://www.digikey.com/product-detail/en/texas-instruments/LM76003RNPR/296-49740-2-ND/8105944 |  | 45585 | Ma2-45,585 | Switch vReg: LM76003, 60Vin 3.5Aout 30WQFN | [5 empty] | 2017 Design, $2.92, internal fet/diode, no transformer, < 60V in, < 3.5A out, 30WQFN | [8 empty] | Footprint: https://www.ti.com/lit/ds/symlink/lm76003.pdf?ts=1594841691099&ref_url=https%253A%252F%252Fwww.ti.com%252Fstore%252Fti%252Fen%252Fp%252Fproduct%252F%253Fp%253DLM76003RNPR
|  |  |  | TPS561201DDCR | n | on parts.sch | TPS561201DDCR |  | ti | 0.16 | SOT-23-6 | TPS561201DDCR_SwitchingReg | https://www.digikey.com/product-detail/en/texas-instruments/TPS561201DDCR/296-47885-2-ND/7312149 |  | 45586 | Ma2-45,586 | Switch vReg: TPS561201, 17Vin 1Aout SOT23-6 | [5 empty] | Switch vReg: TPS561201, 17Vin 1Aout SOT23-6 $0.16
[5 empty] | LM5163QDDARQ1 | on parts.sch | LM5163QDDARQ1 |  | ti | 1.41 | SO-8_TiPowerPad (created via UltraLibrarian Jul2020) | LM5163QDDARQ1_SwitchingVReg | https://www.digikey.com/product-detail/en/texas-instruments/LM5163QDDARQ1/296-53561-2-ND/10273203 |  | 45587 | Ma2-45,587 | Switch vReg: LM5163Q1, 100Vin 0.6Aout SO8PowerPad
| Voltage Reference |  |  |  | MAX6070BAUT25 | on parts.sch | MAX6070BAUT33+T |  | max | 1 | SOT-23-6 | MAX6070BAUT33_vRef | https://www.maximintegrated.com/en/products/analog/voltage-references/MAX6070.html/tb_tab0 |  | 39101 | Ma2-39,101 | vRef: MAX6070BAUT33, 3.3Vout 0.08% 8ppmC max 10mA SOT23-6 | [5 empty] | vRef: MAX6070BAUT33, 3.3Vout 0.08% 8ppmC max 10mA SOT23-6
| DC-to-DC converter |  |  | not used>>> | R1SE-0505 | on parts.sch | R1SE-0505-H2-R |  | recom power | 2.31 | DcDc-5 (I think my i60x footprint is ok here) | Dc-Dc-1in-1out | https://www.digikey.com/product-detail/en/recom-power/R1SE-0505-H2-R/945-2272-2-ND/5226206 |  | 26506 | Ma2-26,506 | DcToDc: 5V_to_5V, 1W 2kV Isolated Unreg 12x10x7mm SMD8 | [5 empty] | DcToDc: 5V-to-5V, 1W 200mA 2kV Isolated Unreg 12x10x7mm SMD8 $2.31
[5 empty] | R1SE-0512 | on parts.sch | R1SE-0515-H2-R |  | recom power | 2.52 | DcDc-5 (I think my i60x footprint is ok here) | Dc-Dc-1in-1out | https://www.digikey.com/product-detail/en/recom-power/R1SE-0515-H2-R/945-2274-2-ND/5226208 |  | 26507 | Ma2-26,507 | DcToDc: 5V_to_15V, 1W 2kV Isolated Unreg 12x10x7mm SMD8 | [5 empty] | DcToDc: 5V_to_15V, 1W 2kV Isolated Unreg 12x10x7mm SMD8 $2.52
|  |  |  | not yet purchased |  | on parts.sch | AM10OW-2405SNZ-M |  | aimtec | 8.73 | DcDc-5 (I think my i60x footprint is ok here) | ? | https://www.digikey.com/en/products/detail/aimtec/AM10OW-2405SNZ-M/12458245 |  | 26508 | Ma2-26,508 | DcToDc: 32V_to_15V, 10W 1.5kV Isolated Regulated 39x21x6mm SMT
| CANbus Transciever |  |  |  | ADM3050EBRWZ | on parts.sch | ADM3050EBRIZ-RL (1500 qty Reel, SO-8-Wide), ADM3050EBRIZ (50 qty Tube, SO-8-Wide), Note that ADM3050EBRWZ is a Different package that is Not helpful |  | analog devices | 1.9 | SO-8_AnalogDevices_Ri8-1 (similar to SO-8 yet 10.5mm wide) | ADM3050EBRIZ_CanBusIsolatedTcvr | https://www.digikey.com/product-detail/en/analog-devices-inc/ADM3050EBRIZ-RL/505-ADM3050EBRIZ-RLTR-ND/10659626 |  | 26511 | Ma2-26,511 | CANBus Tcvr: ADM3050EBRIZ Isolated 1500V So8-10mmWide | [5 empty] | CANbus Trancvr: Isolated, 1500V, 1.7V to 5.5V uP pwr, 5V CANbus pwr, 12MHz, Ri-8 package (similar to SO-8 yet 10mm wide), #ADM3050EBRIZ-RL
|  |  |  | not yet purchased |  |  | TJA1057GT/3J ("/3" is needed, "GT/3" is ok, "GTJ" is bad) |  | nxp | 0.38 | SO-8 | TJA1057GT3_CanBusNotIsoTcvr | https://www.digikey.com/product-detail/en/nxp-usa-inc/TJA1057GTJ/568-13280-2-ND/4843407 |  | 26512 | Ma2-26,512 | CANBus Tcvr: TJA1057GT/3, Vio Support, 5Mbps Not-Iso SO-8
| Opto-Coupler |  |  |  | ELD217, mouser | on parts.sch | ELD217-TA (6k reel, everlight) |  | everlight | 0.21 | SO-8 | ELD217_OptoCoupler_2x | https://www.digikey.com/product-detail/en/everlight-electronics-co-ltd/ELD217-TA/ELD217-TA-ND/2693517 |  | 41241 | Ma2-41,241 | Opto Cplr: 2ch NPN ELD217 3KV 5nS 100% ctr SO8 | [5 empty] | ELD217 Opto Cplr, 2ch NPN, 3KV, 0.5mA input with 0.4mA output (100% @ 1mA), SO-8, $0.21
| Op Amp |  |  |  | TLV9064IPWR | on parts.sch | TLV9064IPWR |  | ti | 0.49 | TSSOP-14 | TLC274 (AMP) | https://www.digikey.com/en/products/detail/texas-instruments/TLV9064IPWR/9462852 |  | 44107 | Ma2-44,107 | OpAmp: TLV9064 4ch 10MHz 2mVos 25pA 80dB 750uA-ch TSSOP14 | [5 empty] | TLV906x, 10MHz, 0.2uS Rec, 2mVos max OT, 4pF, 25pA typ 85C, 6V/uS, 80dB min OT, In -0.1 to (Vcc-1.4), Out 0.15V to (Vcc-0.15V), 750uA/ch, $0.49
[5 empty] | LMV324AIDR | on parts.sch | LMV324AIPWR (TI, 2k reel, TSSOP14, $0.13) (Not "LM324", we need "LMV324") |  | ti | 0.13 | TSSOP-14 | TLC274 (AMP) | https://www.digikey.com/product-detail/en/texas-instruments/LM324APWRG4/296-41302-2-ND/1510170 |  | 44101 | Ma2-44,101 | OpAmp: LMV324A 4ch 1MHz 5mVos 85nA 65dB TSSOP14 | [5 empty] | LMV324A, 1MHz, 1uS Rec, 5mVos OT, 5pF, 85nA mx 85°C (ST datasheet), 1.7V/uS, 65dB min OT, In -0.1 to (Vcc-1.4), Out 0.15V to (Vcc-0.15V), $0.12/4ch, Ti "A" version is different from others
|  |  |  | TLV2333IDR | n | on parts.sch | TLV2333IDR |  | ti | 1.12 | SO-8 | LMV794MAX_OpAmp_2x | https://www.digikey.com/product-detail/en/texas-instruments/TLV2333IDR/296-43772-2-ND/5866536 |  | 44105 | Ma2-44,105 | OpAmp: TLV2333 2ch 350KHz 16uVos 125pA 102dB SO8 | [5 empty] | TLV2333, 2Ch, $1.12, 350KHz, 15uVos mx 25C, 125pA typ 120C, .16V/uS, 102dB min, In -.1V to (Vcc+0.1V), Out 100mV to (Vcc-100mV), SO-8
[6 empty] | on parts.sch | LMV794MAX-NOPB |  | ti | 0.85 | SO-8 | LMV794MAX_OpAmp_2x | https://www.digikey.com/product-detail/en/texas-instruments/LMV794MAX-NOPB/296-44291-2-ND/1840736 |  | 44102 | Ma2-44,102 | OpAmp: LMV794 2ch 88MHz 2mVos 25pA 75dB SO8 | [5 empty] | LMV794, 2Ch, $0.85, 88MHz, 1.6mVos mx OT, 25pA max OT, 28V/uS, 75dB min OT, In 0 to (Vcc-1.3), Out 0.3V to (Vcc-0.3V)
|  |  |  | OPA388IDR | n | on parts.sch | OPA388IDR |  | ti | 1.12 | SO-8 | OPAMP_OPA725_NO_SIM | https://www.digikey.com/product-detail/en/texas-instruments/OPA388IDR/296-45348-2-ND/6590821 |  | 44103 | Ma2-44,103 | OpAmp: OPA388 1ch 10MHz 7uVos 400pA 124dB SO8 | [5 empty] | OPA388, 1Ch, $1.12, 10MHz, 7uVos mx OT, 400pA mx OT, 5V/uS, 124dB min OT, In -.05V to (Vcc+0.1V), Out 300mV to (Vcc-300mV)
|  |  |  | LMV793MFX/NOPB (ti, 3k reel, Pin1 = Out), LMV793MF/NOPB (ti, 1k reel, Pin1 = Out) | n | on parts.sch | LMV793MFX/NOPB (ti, 3k reel, Pin1 = Out), LMV793MF/NOPB (ti, 1k reel, Pin1 = Out) |  | ti | 0.53 | SOT-23-5 (not SOT-353) | OpAmp_1x_SOT23-5_PIn1_OUT (Pin 1 = Out) | https://www.ti.com/lit/ds/symlink/lmv793.pdf?HQS=TI-null-null-digikeymode-df-pf-null-wwe&ts=1602341394246 |  | 44112 | Ma2-44,112 | OpAmp: LMV793 1ch 88MHz 2mVos 25pA 75dB Pin1out SOT23-5 | [5 empty] | 0
[5 empty] | TLV9061SIDBVR | on parts.sch | TLV9061IDBVR (ti, SOT23-3, not SOT-353, Pin1 = Out) |  | ti | 0.22 | SOT-23-5 (not SOT-353) | OpAmp_1x_SOT23-5_PIn1_OUT (Pin 1 = Out) | https://www.digikey.com/en/products/detail/texas-instruments/TLV9061IDBVR/9771994 |  | 44104 | Ma2-44,104 | OpAmp: TLV9061 1ch 10MHz 2mVos 25pA 80dB 750uA-ch Pin1out SOT23-5 | [5 empty] | TLV906x, 10MHz, 0.2uS Rec, 2mVos max OT, 4pF, 25pA typ 85C, 6V/uS, 80dB min OT, In -0.1 to (Vcc-1.4), Out 0.15V to (Vcc-0.15V), 750uA/ch, $0.49
|  |  |  | LMV321AS5X (On Semi, Pin4 = Out), LMV321AUIDBVR (TI, 3k reel, Sot23-5, $0.13, Pin4 = Out) (Do Not Use #LMV321AID, "AID" and "AUID" have different PIN 1 -- CAREFUL) (Not "LM321", we need "LMV321") | n | on parts.sch | LMV321AS5X (On Semi, Pin4 = Out), LMV321AUIDBVR (TI, 3k reel, Sot23-5, $0.13, Pin4 = Out) (Do Not Use #LMV321AID, "AID" and "AUID" have different PIN 1 -- CAREFUL) (Not "LM321", we need "LMV321") |  | On Semi | 0.13 | SOT-23-5 | As312_SOT23-5 (Pin 4 = Out) | https://www.digikey.com/product-detail/en/texas-instruments/LMV321AUIDBVR/296-LMV321AUIDBVRTR-ND/11570506 |  | 44106 | Ma2-44,106 | OpAmp: LMV321A 1ch 1MHz 5mVos 85nA 65dB Pin4out SOT23-5 | [5 empty] | LMV324A, 1MHz, 1uS Rec, 5mVos OT, 5pF, 85nA mx 85°C (ST datasheet), 1.7V/uS, 65dB min OT, In -0.1 to (Vcc-1.4), Out 0.15V to (Vcc-0.15V), $0.12/4ch, Ti "A" version is different from others
| Comparator |  |  | LMV339IPT | n | on parts.sch | LMV339IPT |  | st | 0.14 | TSSOP-14 | LM339_Comparators_4x | https://www.digikey.com/product-detail/en/stmicroelectronics/LMV339IPT/497-13018-2-ND/3306167 |  | 44201 | Ma2-44,201 | Comparator: 4ch LMV339 OC out 9mVos 400nA OT TSSOP14 | [5 empty] | LMV339, 4x, OC out, 9mVos, 400nA OT, -0.1 to Vcc-1, 0.4uSec/100mV, 5Vcc, $0.14/4ch, 87uA/ch, Arrow ST #LMV339IPT Tssop14 is $0.14
|  |  |  | TLV1805DBVR | n | on parts.sch | TLV1805DBVR |  | ti | 0.34 | SOT-23-6 | TLV1805DBVR_Comparator_1x | https://www.digikey.com/product-detail/en/texas-instruments/TLV1805DBVR/296-53434-2-ND/9954214 |  | 44202 | Ma2-44,202 | Comparator: 1ch TLV1805, 7mVos 40V SOT23-6 | [5 empty] | Comparator: 1ch TLV1805, 7mVos 40V SOT23-6 $0.34
| Multiplexor |  |  |  | NLAST4051DTR2G | on parts.sch | NLAST4051DTR2G |  | ti | 0.35 | TSSOP-16 | MAX4051 | https://www.digikey.com/product-detail/en/on-semiconductor/NLAST4051DTR2G/NLAST4051DTR2GOSTR-ND/920174 |  | 42411 | Ma2-42,411 | Mux: 8:1, NLAST4051, 5nA +-1Vhead 5.5V, 0.8/2V, 8pF 46ohm TSSOP16 | [5 empty] | NLAST4051, 8:1 Mux, 5nA mx OT, 5.5Vps dual, 0.8/2V digital, 8pF, 46Ω mx OT, 18Ω Match, 5Ω Flat, V+/V- Clamps?, TSSOP-16, leakage spec has +-1V +-Headroom, $.35
[7 empty] | 74VHC4051AFT (Toshiba part, No Vee pin yet that is ok since we tie Pin7 Gnd to Pin 8 Gnd), Also can use OnSemi #MC74VHC4051DTR2G which has a Vee pin (i.e. dual supply) which works ok. |  | Toshiba | 0.11 | TSSOP-16 | 74xx4051_Mux | https://www.digikey.com/product-detail/en/toshiba-semiconductor-and-storage/74VHC4051AFT/74VHC4051AFTTR-ND/4780912 |  | 42327 | Ma2-42,327 | Mux: 8:1, 74VHC4051, Toshiba or OnSemi, Pin7 = GND, 30%/70%, 1uA 5.5V 6pF 46ohm TSSOP16 | [5 empty] | 74VHC4051A, 8:1 Mux, 1uA mx OT, 5.5Vps single, 30%/70% digital, 6pF, 46Ω mx OT, 18Ω Match, V+/V- Clamps, leakage spec has 0V +-Headroom, TSSOP-16, $.11
|  |  |  | TMUX1308QPWRQ1 (ti, 2k reel, complex input over-voltage circuit, A0 is pin 11 -- different from other muxes ), TMUX1308PWR (non-Q version; this is ok too), TMUX1208/9 is 10x more leakage. | n | on parts.sch | TMUX1308QPWRQ1 (ti, 2k reel, complex input over-voltage circuit, A0 is pin 11 -- different from other muxes ), TMUX1308PWR (non-Q version; this is ok too), TMUX1208/9 is 10x more leakage. |  | ti | 0.15 | TSSOP-16 | TMUX1308_vhc4051_like_mux | https://www.digikey.com/en/products/detail/texas-instruments/TMUX1308QPWRQ1/13237249?s=N4IgTCBcDaICoFkCqANAjAZgAwA4CKACgOoBKeaIAugL5A |  | 42435 | Ma2-42,435 | Mux: 8:1, TMUX1308, 45nA +-1Vhead 5.5V, 19%/25%, 11pF 220ohm TSSOP16
|  |  | ti has these yet digi/mouser does not have this since it is a new part -- need replacement |  | n | on parts.sch | TMUX1309QPWRQ1 (ti, 2k reel, complex input over-voltage circuit, A0 is pin 10 -- different from other muxes), TMUX1309PWR (non-Q version; this is ok too), TMUX1208/9 is 10x more leakage. |  | ti | 0.15 | TSSOP-16 | TMUX1309_reverseOf_Max4052 | https://www.ti.com/product/TMUX1309-Q1?keyMatch=TMUX1309&tisearch=Search-EN-everything&usecase=GPN |  | 42446 | Ma2-42,446 | Mux: 2x 4:1, TMUX1309, 45nA +-1Vhead 5.5V, 19%/25%, 11pF 220ohm TSSOP16
| Analog Switch |  |  |  | NLAST4599DTT1G | on parts.sch | NLAST4599DTT1G (On Semi), TS5A9411DCKR (Ti, matches NLAST4599), NLAST4501 does NOT match |  | ti | 0.11 | SOT-363-6-BigCorners (same as SC-70-6) | NLAST4599DTT_SPDT_MUX_1CH | https://www.digikey.com/products/en/integrated-circuits-ics/interface-analog-switches-multiplexers-demultiplexers/747?k=NLAST4599DTT1G&k=&pkeyword=NLAST4599DTT1G&sv=0&pv7=1&sf=0&quantity=&ColumnSort=0&page=1&pageSize=25 |  | 42521 | Ma2-42,521 | Switch: 1x SPDT, NLAST4599, 10nA +-1Vhead 5.5V, 0.8/2V, 10pF 50ohm SOT363 | [5 empty] | NLAST4599DFT2G, 2:1 Mux, 10nA mx OT, 5.5Vps single, 0.8/2V digital, 10pF, 50Ω mx OT, 2Ω Match, 4Ω Flat, V+/V- Clamps?, leakage spec has +-1V +-Headroom, SOT-363, $.11
[7 empty] | 74VHC4053AFT (Toshiba part, No Vee pin yet that is ok since we tie Pin7 Gnd to Pin 8 Gnd), Also can use OnSemi #MC74VHC4053DTR2G which has a Vee pin (i.e. dual supply) which works ok. |  | Toshiba | 0.11 | TSSOP-16 | MAX4053 | https://www.digikey.com/product-detail/en/on-semiconductor/MC74VHC4053DTR2G/MC74VHC4053DTR2GOSTR-ND/919326 |  | 42358 | Ma2-42,358 | Switch: 3x SPDT, 74VHC4053, Toshiba or OnSemi, Pin7 = GND, 30%/70%, 1uA 5.5V 6pF 46ohm TSSOP16 | [5 empty] | 74VHC4053A, 3x SPDT, 1uA mx OT, 5.5Vps single, 30%/70% digital, 6pF, 46Ω mx OT, 18Ω Match, V+/V- Clamps, 5.5Vps, leakage spec has 0V +-Headroom, TSSOP-16, $.11
| MOSFET Gate Driver |  |  |  |  | on parts.sch | UCC27282DRCR |  | ti | 1.14 | 10-VSON_3x3mm_Exposed_Pad (gsw created via ipc wizard jul2020, note that 4 pins are connected to large center pad and you need to add COPPER on pcb top layer to make this connection) | UCC27282DRCR_MosfetGateDriver | https://www.digikey.com/product-detail/en/texas-instruments/UCC27282DRCR/296-53503-2-ND/10261730 |  | 45587 | Ma2-45,587 | Gate Driver: UCC27282DRCR Half Bridge 120V 2.5A VSON10 | [14 empty] | Footprint: https://www.ti.com/lit/ds/symlink/ucc27282.pdf?HQS=TI-null-null-digikeymode-df-pf-null-wwe&ts=1594839756366 |  | Datasheet: https://www.ti.com/lit/ds/symlink/ucc27282.pdf?HQS=TI-null-null-digikeymode-df-pf-null-wwe&ts=1595023907844
|  |  | 4x NCP81075MNTXG (DFN-8, 4x4mm, 0.8mm pitch = 0.032") ship asap, 4x NCP81075MTTXG (WDFN-10) ship in 20 days, the so-8 version is no stock digi/mouser |  | n | on parts.sch | NCP81075MTTXG |  | OnSemi | 1.14 | WDFN-10 | NCP81075MTTXG_MosfetGateDriver | https://www.digikey.com/en/products/detail/on-semiconductor/NCP81075MTTXG/7931469?s=N4IgTCBcDaIHIGEAKAOAjABgOwFYCyAKgQBoDiIAugL5A |  | 45588 | Ma2-45,588 | Gate Driver: NCP81075MTTXG Half Bridge 200V 4A WDFN10
| Mosfet | N-Channel |  |  | DMT10H009SPS mouser, has 0.05" pitch and fits SO-8 footprint and pcb adaptor | on parts.sch | DMT10H009SPS |  | diodes inc | 0.37 | Power_TDFN8_new (Diodes Inc refers to this as "PowerDI5060-8", digikey calls it "8-PowerTDFN", Fits SO-8 like foot print w/ pad, #DMT10H009LK3-13 version is different package and is TO-252 and mouser has these) | MOSFET-N-PowerTDFN8 | https://www.digikey.com/product-detail/en/diodes-incorporated/DMT10H009SPS-13/DMT10H009SPS-13DI-ND/10295343 |  | 86701 | Ma2-86,701 | MOSFET: N-ch DMT10H009 100V 8mOhm PowerTDFN8 | [5 empty] | DMT10H009SPS, N-Chan, 8PwrTdfn, 100V, 8mΩ, 4.5Vgs th, $0.37
[5 empty] | TPH3R70APL | on parts.sch | TPH3R70APLL1Q |  | Toshiba | 0.65 | Power_VDFN_SOP_Advance, has 0.05" pitch and fits SO-8 footprint and pcb adaptor | MOSFET-N-PowerTDFN8 | https://www.digikey.com/product-detail/en/toshiba-semiconductor-and-storage/TPH3R70APL-L1Q/264-TPH3R70APLL1QTR-ND/10447109 |  | 86714 | Ma2-86,714 | MOSFET: N-ch TPH3R70A 100V 4mOhm 8-SOP-Advance
|  |  | DMN6075S |  | n | on parts.sch | DMN6075S |  | diodes inc | 0.06 | SOT-23-3 | MOSFET-N-SOT23 | https://www.digikey.com/product-detail/en/diodes-incorporated/DMN6075S-13/DMN6075S-13DI-ND/5149391 |  | 86702 | Ma2-86,702 | MOSFET: N-ch DMN6075S 60V 85mOhm SOT23 | [5 empty] | DMN6075S, N-Chan, Sot23, 60V, 85mΩ, 3.5Vgs th fully on, $0.06
|  |  | DMG2302UK ('UK', not 'U') |  | n | on parts.sch | DMG2302UK ('UK', not 'U') |  | diodes inc | 0.05 | SOT-23-3 | MOSFET-N-SOT23_or_D2Pak_ZenerProtection | https://www.digikey.com/product-detail/en/diodes-incorporated/DMG2302UK-7/DMG2302UK-7DITR-ND/6010142 |  | 86703 | Ma2-86,703 | MOSFET: N-ch DMG2302UK 20V 90mOhm SOT23 | [5 empty] | DMG2302UK, N-Chan, Sot23, 20Vds, 12Vgs, 90mΩ, 1Vgs th, 130pF Ciss, 10uA Idss/Igss, Built In Zeners, $0.05
[5 empty] | BSS123LT1G | on parts.sch | BSS123L |  | OnSemi | 0.04 | SOT-23-3 | MOSFET-N-SOT23 | https://www.digikey.com/product-detail/en/on-semiconductor/BSS123L/BSS123LTR-ND/5044750 |  | 86705 | Ma2-86,705 | MOSFET: N-ch BSS123L 100V 6ohm SOT23 | [5 empty] | BSS123L, N-Chan, Sot23, 100V, 6Ω, 3Vgs th fully on, $0.04
[5 empty] | STB36N60M6 | on parts.sch | STB36N60M6 |  | st | 1.95 | D2PAK-T-2__Pins1-2-3_TabIs_P3 (tab is pin 3 = DRAIN) | MOSFET-N-SOT23_or_D2Pak_ZenerProtection | https://www.digikey.com/product-detail/en/stmicroelectronics/STB36N60M6/497-18734-2-ND/8257680 |  | 86708 | Ma2-86,708 | MOSFET: N-ch STB36N60M6, 600V 30A 100mOhm D2PAK | [5 empty] | STB36N60M6, N-Chan, D2PAK, 600V, 30A, 100mΩ, 5Vgs, $1.95
|  | P-Channel | BSR92PH6327XTSA1 |  | n | on parts.sch | BSR92PH6327XTSA1 |  | Infineon | 0.15 | SOT-23-3 | MOSFET-P-SOT23 | https://www.digikey.com/product-detail/en/infineon-technologies/BSR92PH6327XTSA1/BSR92PH6327XTSA1TR-ND/5623206 |  | 86706 | Ma2-86,706 | MOSFET: P-ch BSR92PH 250V 20ohm SOT23 | [5 empty] | BSR92PH, P-Chan, Sot23, 250V, 20Ω, 3Vgs th fully on, $0.15
|  |  | BSS84PH6433XTMA1 |  | n | on parts.sch | BSS84PH6433XTMA1 |  | Infineon | 0.04 | SOT-23-3 | MOSFET-P-SOT23 | https://www.digikey.com/product-detail/en/infineon-technologies/BSS84PH6433XTMA1/BSS84PH6433XTMA1TR-ND/5410125 |  | 86707 | Ma2-86,707 | MOSFET: P-ch BSS84PH 60V 8ohm SOT23 | [5 empty] | BSS84PH, P-Chan, Sot23, 60V, 8Ω, 3.5Vgs th fully on, $0.04
|  | Array | DMC3400SDW |  | n | on parts.sch | DMC3400SDW |  | diodes inc | 0.06 | SOT-363-6-BigCorners | MOSFET-N-P-2ch-SOT363 | https://www.digikey.com/product-detail/en/diodes-incorporated/DMC3400SDW-13/DMC3400SDW-13DITR-ND/5223303 |  | 86704 | Ma2-86,704 | MOSFET: N/P Array DMC3400SDW 30V 500mOhm SOT363 | [5 empty] | DMC3400SDW, N-P Array, Sot363, 30Vds, 20Vgs, 400mΩ, 3Vgs th, 50pF Ciss, 10uA Idss/Igss, $0.06
Ma2-
| Transistor | NPN Array |  |  | BC847BS | on parts.sch | BC847BS-7-F |  | diodes inc | 0.04 | SOT-363-6-BigCorners | BC847BS_NPN_2ch_Tranistor_Sot363 | https://www.digikey.com/product-detail/en/diodes-incorporated/BC847BS-7-F/BC847BS-7FDITR-ND/1934453 |  | 86721 | Ma2-86,721 | Trans: 2ch NPN BC847 45V 100mA 200mW 200hFE SOT363 | [5 empty] | BC847BS, 2x NPN, SOT363, 50V, hFE=200, $0.04
|  |  | MMBTA92-TP (3k qty is $0.035 at digi, 10k qty is $0.03) |  | n | on parts.sch | MMBTA92-TP (3k qty is $0.035 at digi, 10k qty is $0.03) |  | micro com | 0.03 | SOT-23-3 | MMBTA92_PNP_Tranistor_Sot23 | https://www.digikey.com/product-detail/en/micro-commercial-co/MMBTA92-TP/MMBTA92-TPTR-ND/819638 |  | 86722 | Ma2-86,722 | Trans: 1ch PNP MMBTA92 300V 300mA 300mW 100hFE SOT23 | [5 empty] | MMBTA92, PNP, SOT23, 300V, 300mA, hFE=100, $0.03
| Diode | Schottky 1x |  |  | PMEG10010ELRX | on parts.sch | PMEG10010ELRX |  | Nexperia | 0.08 | SOD123_Diode_C1_A2 (This part is 1.9mm wide instead of 1.7mm wide, yet this footprint is ok with either of these widths) | DIODE_SCHOTTKEY_1x_SOD123_1C-2A | https://www.digikey.com/product-detail/en/nexperia-usa-inc/PMEG10010ELRX/1727-2394-2-ND/5436248 |  | 28111 | Ma2-28,111 | Schottky: PMEG10010, 100V .8Vf-1A 4nS 70pF SOD123Wide | [5 empty] | PMEG10010, 100V, 0.8V@1A, 4nS, 70pF, SOD123Wide, $0.08
|  |  | PMEG3005EGWJ |  | n | on parts.sch | PMEG3005EGWJ |  | Nexperia | 0.03 | SOD123_Diode_C1_A2 (3.7 x 1.7mm) | DIODE_SCHOTTKEY_1x_SOD123_1C-2A | https://www.digikey.com/product-detail/en/nexperia-usa-inc/PMEG3005EGWJ/1727-7342-2-ND/7390567 |  | 28112 | Ma2-28,112 | Schottky: PMEG3005, 30V .4Vf-.5A Slow 70pF SOD123 | [5 empty] | PMEG3005, 30V, 0.4V@.5A, Slow, 70pF, SOD123, $0.03 | [5 empty] | Protection between power supply rails
|  | Schottky Array | BAT54S,235 (10k reel, Nexperia, 2x diodes in series, SOT-23-3) -- careful since BAT54S is very different from BAT54W or BAT54C |  | n | on parts.sch | BAT54S,235 (10k reel, Nexperia, 2x diodes in series, SOT-23-3) -- careful since BAT54S is very different from BAT54W or BAT54C |  | Nexperia | 0.02 | SOT-23-3 | DIODE_2x_SOT23_SCHOTTKEY_1A_2C_3Center (schottkey, not regular diode) | https://www.digikey.com/product-detail/en/nexperia-usa-inc/BAT54S-235/1727-1868-2-ND/1232122 |  | 28211 | Ma2-28,211 | Schottky: 2x Series BAT54S 30V 5nS SOT23-3 | [5 empty] | BAT54S, 2x Series Array, Schottky, $0.02, SOT23-3, 30V, 10pF, 5nS, 2uA max 25V/25C, 35uA typ 10V/85°C, 0.4Vf max 10mA/25°C, 0.15Vf typ 1mA/85°C
|  | Small Signal 1x |  |  | BAS21LT1G | on parts.sch | BAS21LT (10k reel, OnSemi, 250V, SOT-23-3) |  | OnSemi | 0.02 | SOT-23-3 | DIODE, 3PIN, 3=C, 1=A | https://www.digikey.com/product-detail/en/on-semiconductor/BAS21LT3G/BAS21LT3GOSTR-ND/1475480 |  | 28311 | Ma2-28,311 | Diode: BAS21 200V 5pF 50nS SOT23-3 | [5 empty] | BAS21LT, $0.02, 1x, sot23, 200V, 5pF, 50nS, 0.2uA/100V/85C
|  | Small Signal Array | BAV99,235 (10k reel, Nexperia, SOT-23-3, not 99S, not 99W), BAV99,215 (3k reel nexperia) |  | n | on parts.sch | BAV99,235 (10k reel, Nexperia, SOT-23-3, not 99S, not 99W), BAV99,215 (3k reel nexperia) |  | Nexperia | 0.014 | SOT-23-3 | DIODE_2x_SOT23_1A_2C_3Center (not shottkey, regular diode) | https://www.digikey.com/product-detail/en/nexperia-usa-inc/BAV99-235/1727-4311-2-ND/1232158 |  | 28411 | Ma2-28,411 | Diode: 2x Series BAV99 100V 1.5pF 4nS SOT23-3 | [5 empty] | BAV99, 2x Series Array, $0.013, SOT23-3, 100V, 1.5pF, 4nS, 30nA max 25V/25°C, 500nA max 80Vr/25°C, 30uA max 25Vr/150°C, 0.7Vf max 1mA/25°C, 1Vf max 50mA/25°C
[5 empty] | BAS16XV2T1G | on parts.sch | BAS16HTW-13 |  | diodes inc | 0.047 | SOT-363-6-BigCorners | D3_ISO_SOT363-6 | https://www.digikey.com/product-detail/en/diodes-incorporated/BAS16HTW-13/BAS16HTW-13DITR-ND/6051834 |  | 28412 | Ma2-28,412 | Diode: 3x Array BAS16 100V 4pF 6nS SOT363 | [5 empty] | BAS16H, 3x Array, 100V, 4pF, 6nS, 0.3uA/50V/85C typ, sot363, $0.05
|  |  | BAV199-7-F (Diodes Inc, 3k reel, 2x series diodes, 75V, SOT-23-3), BAV199LT1G (OnSemi, 3k reel) BAV199,235 (Nexperia, 10K reel) |  | n | on parts.sch | BAV199-7-F (Diodes Inc, 3k reel, 2x series diodes, 75V, SOT-23-3), BAV199LT1G (OnSemi, 3k reel) BAV199,235 (Nexperia, 10K reel) |  | Nexperia | 0.028 | SOT-23-3 | DIODE, 3PIN, 3=C, 1=A | https://www.digikey.com/product-detail/en/diodes-incorporated/BAV199-7-F/BAV199-FDITR-ND/1033645 |  | 28499 | Ma2-28,499 | Diode: 2x Series BAV119 80nA/150C mx 75V 1Vf 2pF 3000nS SOT23-3 | [5 empty] | BAS116, $0.026, sot23, 75V, 2pF, 3000nS, 5nA/75V/25C, 80nA/150C mx
|  | Zener 5% (C) | SZBZX84C3V6LT3G (10K reel, OnSemi, 5% C), BZX84-C3V6,235 (10K reel, Nexperia, 5%) |  | n | on parts.sch | SZBZX84C3V6LT3G (10K reel, OnSemi, 5% C), BZX84-C3V6,235 (10K reel, Nexperia, 5%) |  | OnSemi | 0.02 | SOT-23-3 | ZENAR_SOT23_1A-3C | https://www.digikey.com/product-detail/en/on-semiconductor/SZBZX84C3V6LT3G/SZBZX84C3V6LT3GOSTR-ND/3063098 |  | 28536 | Ma2-28,536 | Zener: 3.6Vz 5% C .2W 450pF SOT23-3 | [5 empty] | BZX84C3V6, 3.6Vz, 5% C, 450pF, .2W, Sot23, OFF 1V@5uA, ON 4.5V@20mA, $0.02
|  |  | BZX84-C13,235 (10k reel, Nexperia, 5% C), ZX84-C13,215 (3k reel, nexperia, $0.023) |  | n | on parts.sch | BZX84-C13,235 (10k reel, Nexperia, 5% C), ZX84-C13,215 (3k reel, nexperia, $0.023) |  | Nexperia | 0.017 | SOT-23-3 | ZENAR_SOT23_1A-3C |  |  | 28613 | Ma2-28,613 | Zener: 13Vz 5% C .2W 100pF SOT23-3 | [5 empty] | BZX84C13LT1G, 13Vz, 5% C, 100pF, .2W, Sot23, OFF 8V@100nA/25C, ON 14.2V@20mA/25C, $0.02
|  |  | need to buy 15Vz (I have 18V yet do not need it) |  | n | on parts.sch | BZX84-C15,235 (10k reel, nexperia, 5% C, $0.017), ZX84-C15,215 (3k reel, nexperia, $0.023) |  |  | 0.017 | SOT-23-3 | ZENAR_SOT23_1A-3C | https://www.digikey.com/en/products/detail/nexperia-usa-inc/BZX84-C15235/1156061 |  | 28615 | Ma2-28,615 | Zener: 15Vz 5% C .2W 100pF SOT23-3
|  |  | BZX84-C30,235 (10k reel, nexperia, 5% C, $0.017), ZX84-C30,215 (3k reel, nexperia, $0.023) |  | n | on parts.sch | BZX84-C30,235 (10k reel, nexperia, 5% C, $0.017), ZX84-C30,215 (3k reel, nexperia, $0.023) |  |  | 0.017 | SOT-23-3 | ZENAR_SOT23_1A-3C | https://www.digikey.com/product-detail/en/nexperia-usa-inc/BZX84-C30-235/1727-8507-2-ND/1156079 |  | 28630 | Ma2-28,630 | Zener: 30Vz 5% C .2W 100pF SOT23-3 | [5 empty] | BZX84C30, 30Vz, 5% C, 100pF, .2W, Sot23, OFF 21V@50nA/25C, ON 32.4V@20mA/25C, $0.02
|  | Zener 2% (B) | BZX84-B43-215 (3k reel, nexperia, 2% B, $0.03) |  | n | on parts.sch | BZX84-B43-215 (3k reel, nexperia, 2% B, $0.03) |  |  | 0.03 | SOT-23-3 | ZENAR_SOT23_1A-3C | https://www.digikey.com/product-detail/en/nexperia-usa-inc/BZX84-B43-215/BZX84-B43-215-ND/1156034 |  | 28743 | Ma2-28,743 | Zener: 43Vz 2% B .2W 35pF SOT23-3 | [5 empty] | BZX84B43, 43Vz, 2% B, 35pF, .2W, Sot23, OFF 30V@50nA/25C, ON 44V@2mA/25C, $0.03
Ma2-
| Capacitor | <1nF, 50V, 5% npo |  | buy sat leaded | n | on parts.sch | CC0603CRNPO9BN3R0 (Yageo, +-0.25pF, 4K reel) |  | Yageo | 0.011 | 0603 |  | https://www.digikey.com/product-detail/en/samsung-electro-mechanics/CL10C030BB8NNNC/1276-2125-2-ND/3887783 |  | 12103 | Ma2-12,103 | Cap: 3pF 50V 5% npo 125C 0603
|  |  |  | buy sat leaded | n | on parts.sch | CL10C100CB8NNWC (4k reel) |  | Samsung | 0.007 | 0603 |  | https://www.digikey.com/product-detail/en/samsung-electro-mechanics/CL10C100CB8NNWC/1276-2150-2-ND/3887808 |  | 12210 | Ma2-12,210 | Cap: 10pF 50V 5% npo 125C 0603
|  |  | need to buy 15Vz (I have 18V yet do not need it) | buy sat leaded | n | on parts.sch | CL10C150JB8NNNC (4k reel) |  | Samsung | 0.007 | 0603 |  | https://www.digikey.com/en/products/detail/samsung-electro-mechanics/CL10C150JB8NNNC/3886954 |  | 12215 | Ma2-12,215 | Cap: 15pF 50V 5% npo 125C 0603
|  | <1nF, 100V, 5% npo |  | have | n | on parts.sch | C0603C470J1GACTU (4k reel, 5%, npo, kemet, $0.01 * 4K = $40) |  | Kemet | 0.011 | 0603 |  | https://www.digikey.com/product-detail/en/kemet/C0603C470J1GACTU/399-7917-2-ND/2200767 |  | 12247 | Ma2-12,247 | Cap: 47pF 100V 5% npo 125C 0603
|  |  |  | have | n | on parts.sch | C0603C101J1GACTU (4k reel, 5%, npo, kemet, $0.01 * 4K = $40) |  | Kemet | 0.01 | 0603 |  | https://www.digikey.com/product-detail/en/kemet/C0603C101J1GACTU/399-7821-2-ND/1533979 |  | 12310 | Ma2-12,310 | Cap: 100pF 100V 5% npo 125C 0603
|  | <1uF, 50V, 10% x7r |  | have | n | on parts.sch | CL10B102KB8WPNC (Samsung 4K reel), |  | Samsung | 0.005 | 0603 |  | https://www.digikey.com/product-detail/en/samsung-electro-mechanics/CL10B102KB8WPNC/1276-6838-2-ND/5961322 |  | 13410 | Ma2-13,410 | Cap: 1000pF 50V 10% 125C 0603 | [5 empty] | Cap: 1000pF 50V 10% 125C 0603 $0.006
[7 empty] | CL10B472KB8NFNC (Samsung 4K reel), |  | Samsung | 0.005 | 0603 |  | https://www.digikey.com/product-detail/en/samsung-electro-mechanics/CL10B472KB8NFNC/1276-2064-2-ND/3887722 |  |  |  | Cap: 4700pF 50V 10% 125C 0603 | [5 empty] | Cap: 4700pF 50V 10% 125C 0603 $0.006
|  |  |  | have | n | on parts.sch | CL10B103KB8SFNC (Samsung 5K reel), |  | Samsung | 0.005 | 0603 |  | https://www.digikey.com/product-detail/en/samsung-electro-mechanics/CL10B103KB8SFNC/1276-1924-2-ND/3887582 |  | 13510 | Ma2-13,510 | Cap: 0.01uF 50V 10% 125C 0603 | [5 empty] | Cap: 0.01uF 50V 10% 125C 0603 $0.005
|  | <1uF, 100V, 20% x7r |  | have | n | on parts.sch | C0603C222K1RACTU (4k reel, 10%, Kemet), CC0603KRX7R0BB222 (4k reel, 10%, Yageo) |  | Kemet | 0.011 | 0603 |  | https://www.digikey.com/product-detail/en/kemet/C0603C222K1RACTU/399-7880-2-ND/2200255 |  | 14422 | Ma2-14,422 | Cap: 2200pF 100V 20% 125C 0603 | [5 empty] | Cap: 2200pF 100V 20% 125C 0603 $0.01
|  |  |  | buy sat leaded | n | on parts.sch | C1206C474K1REC7800 (2K reel Kemet, 10%), C3216X7R2A474K160AA (2k reel, tdk, 10%) |  | Kemet | 0.04 | 1206 |  | https://www.digikey.com/product-detail/en/kemet/C1206C474K1REC7800/C1206C474K1REC7800-ND/8644226 |  | 14647 | Ma2-14,647 | Cap: 0.47uF 100V 20% 125C 1206 | [5 empty] | Cap: 0.47uF, 100V, 10%, 1206, 125C, $0.04
|  | 0.1 to 10uF, 20% |  | have | n | on parts.sch | CL10B104KA8NNNC (Samsung 10% 4k reel) |  | Samsung | 0.005 | 0603 |  | https://www.digikey.com/product-detail/en/samsung-electro-mechanics/CL10B104KA8NNNC/1276-1006-2-ND/3886664 |  | 15610 | Ma2-15,610 | Cap: 0.1uF 25V 20% 125C 0603 | [5 empty] | Cap: 0.1uF 25V 20% 125C 0603 $0.005
|  |  |  | have | n | on parts.sch | CL10B105MO8NNWC (Samsung 20% 4k reel) |  | Samsung | 0.007 | 0603 |  | https://www.digikey.com/product-detail/en/samsung-electro-mechanics/CL10B105MO8NNWC/1276-6524-2-ND/5961008 |  | 15710 | Ma2-15,710 | Cap: 1uF 16V 20% 125C 0603 | [5 empty] | Cap: 1uF, 16V, 20%, 0603, 125C, $0.007
|  |  |  | use 100V version instead of 50V version and I have 100V version | CL31B225KBHNNNE | on parts.sch | CL31B225KBHNNNF |  | Samsung | 0.038 | 1206 |  | https://www.digikey.com/product-detail/en/samsung-electro-mechanics/CL31B225KBHNNNF/CL31B225KBHNNNF-ND/3894683 |  | 15722 | Ma2-15,722 | Cap: 2.2uF 50V 20% 125C 1206 | [5 empty] | Cap: 2.2uF, 50V, 20%, 1206, 125C, $0.04
|  |  |  | Bought 100 qty 2.2uF chip cap (leaded was $1 and chip was $0.20), #CL32B225KCJSNNE. Also bought 20qty chip caps 2.2uF yet I need 41 qty for circuit. | n | on parts.sch | CL32B225KCJSNNF |  | Samsung | 0.08 | 1210 |  | https://www.digikey.com/product-detail/en/samsung-electro-mechanics/CL32B225KCJSNNF/1276-CL32B225KCJSNNFTR-ND/10480140 |  | 15723 | Ma2-15,723 | Cap: 2.2uF 100V 20% 125C 1210 | [5 empty] | Cap: 2.2uF, 100V, 20%, 1210, 125C, $0.08
|  |  |  | have | CL21B106KPQNNNE | on parts.sch | CL21B106KPQNNWE |  | Samsung | 0.026 | 0805 |  | https://www.digikey.com/product-detail/en/samsung-electro-mechanics/CL21B106KPQNNWE/1276-CL21B106KPQNNWETR-ND/10479841 |  | 15810 | Ma2-15,810 | Cap: 10uF 10V 20% 125C 0805 | [5 empty] | Cap: 10uF, 10V, 20%, 0805, 125C, $0.026
|  |  |  | have | n | on parts.sch | CL21B106KOQNNNF (10%) or CL31B106MOHNNNE (20%) |  | Samsung | 0.04 | 0805 |  | https://www.digikey.com/product-detail/en/samsung-electro-mechanics/CL21B106KOQNNNF/CL21B106KOQNNNF-ND/3894471 |  | 15811 | Ma2-15,811 | Cap: 10uF 16V 20% 125C 0805 | [5 empty] | Cap: 10uF, 16V, 20%, 0805, 125C, $0.035
|  |  |  | have | CL31B106KAHNNNE | on parts.sch | CL31B106KAHNNNE |  | Samsung | 0.044 | 1206 |  | https://www.digikey.com/product-detail/en/samsung-electro-mechanics/CL31B106KAHNNNE/1276-1804-2-ND/3887462 |  | 15812 | Ma2-15,812 | Cap: 10uF 25V 20% 125C 1206 | [5 empty] | Cap: 10uF, 25V, 20%, 1206, 125C, $0.044
| Inductors |  |  |  | MPCH1055L1R3 | on parts.sch | MPCH1055L1R3 |  | Kemet | 0.34 | INDP118105X55N |  | https://www.digikey.com/product-detail/en/kemet/MPCH1055L1R3/399-10973-2-ND/4291039 |  | 47113 | Ma2-47,113 | Ind: 1.3uH 18A 2.3mOhm 12x10x6mm | [5 empty] | MPCH1055L1R3, 1.3uH, 2.3mΩ, 18A, 12x10x5.5mm, $.34
[5 empty] | SRU1048-100Y | on parts.sch | SRU1048-100Y |  | bourns | 0.48 | INDP105105X51 |  | https://www.digikey.com/product-detail/en/bourns-inc/SRU1048-100Y/SRU1048-100YTR-ND/2352907 |  | 47210 | Ma2-47,210 | Ind: 10uH 4A 18mOhm 10x10x5mm | [5 empty] | SRU1048-100Y, 10uH, 4A, 18mΩ, 10x10x5mm, $.45
|  |  |  | buy sat leaded | n | on parts.sch | NR6028T150M |  | taiyo-yuden | 0.14 | INDP6565X51 |  | https://www.digikey.com/product-detail/en/taiyo-yuden/NR6028T150M/587-2630-2-ND/2349959 |  | 47215 | Ma2-47,215 | Ind: 15uH 1.6A 0.12ohm 6x6x3mm | [5 empty] | NR6028T150M, 15uH, 1.6A, 0.12Ω, 6x6x3mm, $.14
|  |  |  | no stock digi/mous so we use the 33uH/1.1A version instead | n | on parts.sch | NRS4012T330MDGJ |  | taiyo-yuden | 0.1 | INDP4545X51 |  | https://www.digikey.com/product-detail/en/taiyo-yuden/NRS4012T330MDGJ/NRS4012T330MDGJ-ND/7404165 |  | 47233 | Ma2-47,233 | Ind: 33uH 0.4A 0.7ohm 4x4x1mm | [5 empty] | NRS4012T330M, 33uH, 0.4A, 720mΩ, 4x4x1H mm, $0.10
|  |  |  | buy sat leaded | n | on parts.sch | NR6028T330M (note that #NRS5040T330MMGJ is a little smaller and less ESR yet has 13wk lead time) |  | taiyo-yuden | 0.14 | INDP6565X51 |  | https://www.digikey.com/product-detail/en/taiyo-yuden/NR6028T330M/587-2631-2-ND/2349960 |  | 47234 | Ma2-47,234 | Ind: 33uH 1.1A 0.3ohm 6x6x3mm | [5 empty] | NR6028T330M, 33uH, 1.1A, 0.28Ω, 6x6x3mm, $.14
[5 empty] | HCM1A1307V2-560-R | on parts.sch | HCM1A1307V2-560-R |  | eaton | 0.85 | INDP138129X51 |  | https://www.digikey.com/product-detail/en/eaton-electronics-division/HCM1A1307V2-560-R/283-HCM1A1307V2-560-RTR-ND/10479031 |  | 47256 | Ma2-47,256 | Ind: 56uH 4A 56mOhm 13x12x7mm | [5 empty] | HCM1A1307V2-560-R, 56uH, 4A, 56mΩ, 13x12x7mm, $.85
|  |  |  | buy sat leaded | n | on parts.sch | NRS4018T101MDGJ |  | taiyo-yuden | 0.1 | INDP4545X51 |  | https://www.digikey.com/product-detail/en/taiyo-yuden/NRS4018T101MDGJ/587-6091-2-ND/5215121 |  | 47310 | Ma2-47,310 | Ind: 100uH 0.3A 1.7ohm 4x4x2mm | [5 empty] | NRS4018T101M, 100uH, .3A, 1.74Ω, 4x4x2mm, $.10
|  |  |  | scrh125 not in stock so we use #SDR1307-471KL instead | n | on parts.sch | SCRH125-471 ($.26 arrow) |  | Signal Transformer | 0.26 | INDP2523X23N |  | https://www.digikey.com/product-detail/en/signal-transformer/SCRH125-471/SCRH125-471-ND/2778969 |  | 47347 | Ma2-47,347 | Ind: 470uH 0.6A 0.8ohm 12x12x6mm | [5 empty] | SCRH125-471, 470uH, 0.6A, 770mΩ, 12x12x6H mm, $0.26 arrow
Ma2-
| Thin | 0.5% 75V .06W 25ppm 0603 |  | buy 1% |  | on parts.sch | RG1608P-90R9-D-T5 |  | Susumu | 0.02 | 0603 |  | https://www.digikey.com/product-detail/en/susumu/RG1608P-90R9-D-T5/RG1608P-90R9-D-T5-ND/1262337 | 90.9 | 73909 | Ma2-73,909 | ResTF: 90.9ohm 75V 0.5% .06W 25ppm 0603 |  |  |  |  | 90 does not exist so we go to 90.9 | ResTF: ?Ω 75V 0.5% .06W 25ppm 0603 $.01
| Film |  |  |  | hav 1% | on parts.sch | RR0816P-101-D |  | Susumu | 0.01 | 0603 |  | https://www.digikey.com/product-detail/en/susumu/RR0816P-101-D/RR08P100DTR-ND/432161 | 100 | 73100 | Ma2-73,100 | ResTF: 100ohm 75V 0.5% .06W 25ppm 0603
| Resistor |  |  | buy 0.5% |  | on parts.sch | RR0816P-151-D |  | Susumu | 0.01 | 0603 |  | https://www.digikey.com/product-detail/en/susumu/RR0816P-151-D/RR08P150DTR-ND/432165 | 150 | 73150 | Ma2-73,150 | ResTF: 150ohm 75V 0.5% .06W 25ppm 0603
|  |  |  | buy 1% |  | on parts.sch | RR0816P-2940-D-46A |  | Susumu | 0.01 | 0603 |  | https://www.digikey.com/product-detail/en/susumu/RR0816P-2940-D-46A/RR0816P-2940-D-46A-ND/1250216 | 294 | 73294 | Ma2-73,294 | ResTF: 294ohm 75V 0.5% .06W 25ppm 0603
|  |  |  | buy 1% | hav 0.1% | on parts.sch | RR0816P-471-D |  | Susumu | 0.01 | 0603 |  | https://www.digikey.com/product-detail/en/susumu/RR0816P-471-D/RR08P470DTR-ND/432177 | 470 | 73470 | Ma2-73,470 | ResTF: 470ohm 75V 0.5% .06W 25ppm 0603
|  |  |  | buy 1% |  | on parts.sch | RR0816P-561-D |  | Susumu | 0.01 | 0603 |  | https://www.digikey.com/product-detail/en/susumu/RR0816P-561-D/RR08P560DTR-ND/432179 | 560 | 73560 | Ma2-73,560 | ResTF: 560ohm 75V 0.5% .06W 25ppm 0603
|  |  |  | buy 1% |  | on parts.sch | RR0816P-7150-D-83A |  | Susumu | 0.01 | 0603 |  | https://www.digikey.com/product-detail/en/susumu/RR0816P-7150-D-83A/RR08P715DTR-ND/676145 | 715 | 73715 | Ma2-73,715 | ResTF: 715ohm 75V 0.5% .06W 25ppm 0603 |  |  |  |  | 714 does not exist so we go to 715
|  |  |  | buy 1% |  | on parts.sch | RR0816P-821-D |  | Susumu | 0.01 | 0603 |  | https://www.digikey.com/product-detail/en/susumu/RR0816P-821-D/RR08P820DTR-ND/432183 | 820 | 73820 | Ma2-73,820 | ResTF: 820ohm 75V 0.5% .06W 25ppm 0603
|  |  |  | buy 1% |  | on parts.sch | RR0816P-911-D |  | Susumu | 0.01 | 0603 |  | https://www.digikey.com/product-detail/en/susumu/RR0816P-911-D/RR08P910DTR-ND/432184 | 910 | 73910 | Ma2-73,910 | ResTF: 910ohm 75V 0.5% .06W 25ppm 0603
[5 empty] | hav 1% | on parts.sch | RR0816P-102-D |  | Susumu | 0.01 | 0603 |  | https://www.digikey.com/product-detail/en/susumu/RR0816P-102-D/RR08P1-0KDTR-ND/432185 | 1K | 74100 | Ma2-74,100 | ResTF: 1Kohm 75V 0.5% .06W 25ppm 0603
|  |  |  | buy 1% |  | on parts.sch | RR0816P-1741-D-24H |  | Susumu | 0.01 | 0603 |  | https://www.digikey.com/product-detail/en/susumu/RR0816P-1741-D-24H/RR0816P-1741-D-24H-ND/1250256 | 1.74K | 74174 | Ma2-74,174 | ResTF: 1.74Kohm 75V 0.5% .06W 25ppm 0603
[5 empty] | hav 1% | on parts.sch | RR0816P-202-D |  | Susumu | 0.01 | 0603 |  | https://www.digikey.com/product-detail/en/susumu/RR0816P-202-D/RR08P2-0KDTR-ND/432192 | 2K | 74200 | Ma2-74,200 | ResTF: 2Kohm 75V 0.5% .06W 25ppm 0603
|  |  |  | buy 1% |  | on parts.sch | RR0816P-362-D |  | Susumu | 0.01 | 0603 |  | https://www.digikey.com/product-detail/en/susumu/RR0816P-362-D/RR08P3-6KDTR-ND/432198 | 3.6K | 74360 | Ma2-74,360 | ResTF: 3.6Kohm 75V 0.5% .06W 25ppm 0603
[5 empty] | hav 1% | on parts.sch | RR0816P-4991-D-68H |  | Susumu | 0.01 | 0603 |  | https://www.digikey.com/product-detail/en/susumu/RR0816P-4991-D-68H/RR08P4-99KDTR-ND/432525 | 4.99K | 74499 | Ma2-74,499 | ResTF: 4.99Kohm 75V 0.5% .06W 25ppm 0603 |  |  |  |  | 5K does not exist, only 4.99K
|  |  |  | buy 1% |  | on parts.sch | RR0816P-5361-D-71H |  | Susumu | 0.01 | 0603 |  | https://www.digikey.com/product-detail/en/susumu/RR0816P-5361-D-71H/RR08P5-36KDTR-ND/676163 | 5.36K | 74536 | Ma2-74,536 | ResTF: 5.36Kohm 75V 0.5% .06W 25ppm 0603 |  |  |  |  | 5.3K does not exist, only 4.36K
|  |  |  | buy 1% |  | on parts.sch | RR0816P-5621-D-73H |  | Susumu | 0.01 | 0603 |  | https://www.digikey.com/product-detail/en/susumu/RR0816P-5621-D-73H/RR08P5-62KDTR-ND/676165 | 5.62K | 74562 | Ma2-74,562 | ResTF: 5.62Kohm 75V 0.5% .06W 25ppm 0603
[5 empty] | hav 1% | on parts.sch | RR0816P-103-D |  | Susumu | 0.01 | 0603 |  | https://www.digikey.com/product-detail/en/susumu/RR0816P-103-D/RR08P10-0KDTR-ND/432209 | 10K | 75510 | Ma2-75,510 | ResTF: 10Kohm 75V 0.5% .06W 25ppm 0603
|  |  |  | buy 1% |  | on parts.sch | RR0816P-113-D |  | Susumu | 0.01 | 0603 |  | https://www.digikey.com/product-detail/en/susumu/RR0816P-113-D/RR08P11-0KDTR-ND/432210 | 11K | 75511 | Ma2-75,511 | ResTF: 11Kohm 75V 0.5% .06W 25ppm 0603
|  |  |  | buy 1% |  | on parts.sch | RR0816P-203-D |  | Susumu | 0.01 | 0603 |  | https://www.digikey.com/product-detail/en/susumu/RR0816P-203-D/RR08P20-0KDTR-ND/432216 | 20K | 75520 | Ma2-75,520 | ResTF: 20Kohm 75V 0.5% .06W 25ppm 0603
|  |  |  | buy 1% |  | on parts.sch | RR0816P-243-D |  | Susumu | 0.01 | 0603 |  | https://www.digikey.com/product-detail/en/susumu/RR0816P-243-D/RR08P24-0KDTR-ND/432218 | 24K | 75524 | Ma2-75,524 | ResTF: 24Kohm 75V 0.5% .06W 25ppm 0603
|  |  |  | buy 1% |  | on parts.sch | RR0816P-333-D |  | Susumu | 0.01 | 0603 |  | https://www.digikey.com/product-detail/en/susumu/RR0816P-333-D/RR08P33-0KDTR-ND/432221 | 33K | 75533 | Ma2-75,533 | ResTF: 33Kohm 75V 0.5% .06W 25ppm 0603 |  |  |  |  | NOT 30K
[5 empty] | hav 1% | on parts.sch | RR0816P-104-D |  | Susumu | 0.01 | 0603 |  | https://www.digikey.com/product-detail/en/susumu/RR0816P-104-D/RR08P100KDTR-ND/432233 | 100K | 75610 | Ma2-75,610 | ResTF: 100Kohm 75V 0.5% .06W 25ppm 0603
|  |  |  | buy 1% |  | on parts.sch | RR0816P-154-D |  | Susumu | 0.01 | 0603 |  | https://www.digikey.com/product-detail/en/susumu/RR0816P-154-D/RR08P150KDTR-ND/432237 | 150K | 75615 | Ma2-75,615 | ResTF: 150Kohm 75V 0.5% .06W 25ppm 0603
|  |  |  | buy 1% |  | on parts.sch | RR0816P-224-D |  | Susumu | 0.01 | 0603 |  | https://www.digikey.com/product-detail/en/susumu/RR0816P-224-D/RR08P220KDTR-ND/432241 | 220K | 75622 | Ma2-75,622 | ResTF: 220Kohm 75V 0.5% .06W 25ppm 0603
|  |  |  | buy 1% |  | on parts.sch | RR0816P-334-D |  | Susumu | 0.01 | 0603 |  | https://www.digikey.com/product-detail/en/susumu/RR0816P-334-D/RR08P330KDTR-ND/432245 | 330K | 75633 | Ma2-75,633 | ResTF: 330Kohm 75V 0.5% .06W 25ppm 0603
|  |  |  | buy 1% |  | on parts.sch | RNCF0603DTE470K |  | stackpole | 0.015 | 0603 |  | https://www.digikey.com/product-detail/en/stackpole-electronics-inc/RNCF0603DTE470K/RNCF0603DTE470K-ND/6264259 | 470K | 75647 | Ma2-75,647 | ResTF: 470Kohm 75V 0.5% .06W 25ppm 0603
|  |  |  | buy 1% |  | on parts.sch | RNCF0603DTE732K |  | stackpole | 0.015 | 0603 |  | https://www.digikey.com/product-detail/en/stackpole-electronics-inc/RNCF0603DTE732K/RNCF0603DTE732K-ND/6264282 | 732K | 75673 | Ma2-75,673 | ResTF: 732Kohm 75V 0.5% .06W 25ppm 0603
|  | 0.1% 75V .06W 25ppm 0603 |  |  |  | on parts.sch | 0.1% -- 16.9KΩ & 6.9KΩ -- makes 4.3V_Apwr
|  |  |  | buy 0.1% |  | on parts.sch | ERA-3AEB1020V |  | Panasonic | 0.031 | 0603 |  | https://www.digikey.com/en/products/detail/panasonic-electronic-components/ERA-3AEB1020V/2026659 | 102 | 76102 | Ma2-76,102 | ResTF: 102ohm 75V 0.1% .06W 25ppm 0603
|  |  |  | buy 0.1% |  | on parts.sch | ERA-3AEB161V |  | Panasonic | 0.031 | 0603 |  | https://www.digikey.com/en/products/detail/panasonic-electronic-components/ERA-3AEB161V/1465835 | 160 | 76160 | Ma2-76,160 | ResTF: 160ohm 75V 0.1% .06W 25ppm 0603
|  |  |  | buy 0.1% |  | on parts.sch | ERA-3AEB3830V |  | Panasonic | 0.031 | 0603 |  | https://www.digikey.com/en/products/detail/panasonic-electronic-components/ERA-3AEB3830V/2026710 | 383 | 76383 | Ma2-76,383 | ResTF: 383ohm 75V 0.1% .06W 25ppm 0603
|  |  |  | buy 0.1% 6.98k instead of 6.9k |  | on parts.sch | RT0603BRD076K9L |  | Yageo | 0.04 | 0603 |  | https://www.digikey.com/product-detail/en/yageo/RT0603BRD076K9L/RT0603BRD076K9L-ND/5928003 | 6.9K | 76690 | Ma2-76,690 | ResTF: 6.9Kohm 75V 0.1% .06W 25ppm 0603
|  |  |  | buy 0.1% |  | on parts.sch | ERA-3AEB7681V |  | Panasonic | 0.031 | 0603 |  | https://www.digikey.com/en/products/detail/panasonic-electronic-components/ERA-3AEB7681V/2026828 | 7.68K | 76768 | Ma2-76,768 | ResTF: 7.68Kohm 75V 0.1% .06W 25ppm 0603
|  |  |  | buy 0.1% |  | on parts.sch | ERA-3AEB1692V |  | Panasonic | 0.035 | 0603 |  | https://www.digikey.com/product-detail/en/panasonic-electronic-components/ERA-3AEB1692V/P16-9KDBTR-ND/2026857 | 16.9K | 76517 | Ma2-76,517 | ResTF: 16.9Kohm 75V 0.1% .06W 25ppm 0603
|  | 0.1% 75V .1W 10ppm 0603 |  | buy 0.1% |  | on parts.sch | ERA-3ARB303V (5k reel, Panasonic, 0.1%, 10ppm/C, $0.19/1K reel, 30KΩ) |  | Panasonic | 0.19 | 0603 |  | https://www.digikey.com/product-detail/en/panasonic-electronic-components/ERA-3ARB303V/P30KBDDKR-ND/3073463 | 30K | 77530 | Ma2-77,530 | ResTF: 30Kohm 75V 0.1% .06W 10ppm 0603 | [5 empty] | ResTF: 30KΩ 75V 0.1% .06W 10ppm 0603 $0.19/1k |  |  |  |  | We go to 30K to reduce confusion with 0603 25ppm 33K
|  | 0.1% 150V .1W 25ppm 0805 |  | buy 1% instead of 0.1% |  | on parts.sch | RG2012P-275-B-T5 (5k reel susumu, 0.1% 25ppm 0805, 2.7MΩ) |  | Susumu | 0.08 | 0805 |  | https://www.digikey.com/product-detail/en/susumu/RG2012P-275-B-T5/408-2028-2-ND/7035372 | 2.7MEG | 78727 | Ma2-78,727 | ResTF: 2.7Mohm 150V 0.1% .1W 25ppm 0805 | [5 empty] | ResTF: 2.7MΩ 150V 0.1% .1W 25ppm 0805 $0.08
|  | 0.1% 150V .1W 10ppm 0805 |  |  |  | on parts.sch | ERA-6ARB333V (1K reel, Panasonic 0.1% 10ppm 0805 $0.22/1K qty, 33KΩ) |  | Panasonic | 0.22 | 0805 |  | https://www.digikey.com/product-detail/en/panasonic-electronic-components/ERA-6ARB333V/P33KBFDKR-ND/3073563 | 33K | 79533 | Ma2-79,533 | ResTF: 33Kohm 150V 0.1% .1W 10ppm 0805 | [5 empty] | ResTF: 33KΩ 150V 0.1% .1W 10ppm 0805 $0.22/1K
|  | 0.5% 150V .12W 25ppm 1206 |  | buy 0.1% |  | on parts.sch | AR06DTC1004 |  | viking | 0.013 | 1206 |  | https://www.digikey.com/product-detail/en/viking-tech/AR06DTC1004/2577-AR06DTC1004TR-ND/12141772 | 1MEG | 89710 | Ma2-89,710 | ResTF: 1Mohm 150V 0.5% .12W 25ppm 1206 | [5 empty] | ResTF: ?Ω 150V 0.5% .12W 25ppm 1206 $.013
| Thick | 1% 75V .06W 100ppm 0603 |  |  | hav 1% | on parts.sch | RNCP0603FTD1R00 (5K reel, 100ppm/C, 1%, 0603) |  | Stackpole | 0.007 | 0603 |  |  | 1 | 90110 | Ma2-90,110 | Res: 1ohm 75V 1% .06W 100ppm 0603 | [5 empty] | thin film due to low ohms and 100ppm
| Film ≥ 1Ω |  |  | buy 5% |  | on parts.sch | CRCW06033R30FKEA (5K reel, 100ppm/C, 1%, 0603) |  | vishay | 0.005 | 0603 |  |  | 3.3 | 90133 | Ma2-90,133 | Res: 3.3ohm 75V 1% .06W 100ppm 0603
| Resistor |  |  |  | hav 1% | on parts.sch | CRCW06034R70FKEA |  | vishay | 0.005 | 0603 |  |  | 4.7 | 90147 | Ma2-90,147 | Res: 4.7ohm 75V 1% .06W 100ppm 0603
[5 empty] | hav 1% | on parts.sch | RMCF0603FT10R0 (10K reel, 100ppm/C, 1%, 0603) |  | Stackpole | 0.002 | 0603 |  | https://www.digikey.com/product-detail/en/stackpole-electronics-inc/RMCF0603FT10R0/RMCF0603FT10R0TR-ND/1761152 | 10 | 90210 | Ma2-90,210 | Res: 10ohm 75V 1% .06W 100ppm 0603 | [5 empty] | Res: ?Ω 75V 1% .06W 100ppm 0603 $.002
|  |  |  | buy 1% |  | on parts.sch | RMCF0603FT33R0 (10K reel, 100ppm/C, 1%, 0603) |  | Stackpole | 0.002 | 0603 |  |  | 33 | 90233 | Ma2-90,233 | Res: 33ohm 75V 1% .06W 100ppm 0603
|  |  |  | buy 5% |  | on parts.sch | RMCF0603FT62R0 (10K reel, 100ppm/C, 1%, 0603) |  | Stackpole | 0.002 | 0603 |  |  | 62 | 90262 | Ma2-90,262 | Res: 62ohm 75V 1% .06W 100ppm 0603
[5 empty] | hav 1% | on parts.sch | RMCF0603FT100R (10K reel, 100ppm/C, 1%, 0603) |  | Stackpole | 0.002 | 0603 |  |  | 100 | 90310 | Ma2-90,310 | Res: 100ohm 75V 1% .06W 100ppm 0603
|  |  |  | buy 1% |  | on parts.sch | RMCF0603FT220R (10K reel, 100ppm/C, 1%, 0603) |  | Stackpole | 0.002 | 0603 |  |  | 220 | 90322 | Ma2-90,322 | Res: 220ohm 75V 1% .06W 100ppm 0603
|  |  |  | need to buy |  | on parts.sch | RMCF0603FT510R (10K reel, 100ppm/C, 1%, 0603) |  | Stackpole | 0.002 | 0603 |  |  | 510 | 90351 | Ma2-90,351 | Res: 510ohm 75V 1% .06W 100ppm 0603
[5 empty] | hav 1% | on parts.sch | RMCF0603FT2K20 (10K reel, 100ppm/C, 1%, 0603) |  | Stackpole | 0.002 | 0603 |  |  | 2.2K | 90422 | Ma2-90,422 | Res: 2.2Kohm 75V 1% .06W 100ppm 0603
[5 empty] | hav 1% | on parts.sch | RMCF0603FT3K90 (10K reel, 100ppm/C, 1%, 0603) |  | Stackpole | 0.002 | 0603 |  |  | 3.9K | 90439 | Ma2-90,439 | Res: 3.9Kohm 75V 1% .06W 100ppm 0603
[5 empty] | hav 1% | on parts.sch | RMCF0603FT49K9 (10K reel, 100ppm/C, 1%, 0603) |  | Stackpole | 0.002 | 0603 |  |  | 49.9K | 90550 | Ma2-90,550 | Res: 49.9Kohm 75V 1% .06W 100ppm 0603 | [5 empty] | NOT 50K (49.9k easier to find)
|  |  |  | buy 1% |  | on parts.sch | RMCF0603FT56K0 (5K reel, 100ppm/C, 1%, 0603) |  | Stackpole | 0.002 | 0603 |  | https://www.digikey.com/product-detail/en/stackpole-electronics-inc/RMCF0603FT56K0/RMCF0603FT56K0TR-ND/1760897 | 56K | 90556 | Ma2-90,556 | Res: 56Kohm 75V 1% .06W 100ppm 0603
[5 empty] | hav 1% | on parts.sch | RMCF0603FT100K (10K reel, 100ppm/C, 1%, 0603) |  | Stackpole | 0.002 | 0603 |  |  | 100k | 90610 | Ma2-90,610 | Res: 100Kohm 75V 1% .06W 100ppm 0603
|  |  |  | buy 1% |  | on parts.sch | RMCF0603FT220K (10K reel, 100ppm/C, 1%, 0603) |  | Stackpole | 0.002 | 0603 |  |  | 220k | 90622 | Ma2-90,622 | Res: 220Kohm 75V 1% .06W 100ppm 0603
[5 empty] | hav 1% | on parts.sch | RMCF0603FG1M00 (10K reel, 100ppm/C, 1%, 0603) |  | Stackpole | 0.002 | 0603 |  |  | 1MEG | 90710 | Ma2-90,710 | Res: 1Mohm 75V 1% .06W 100ppm 0603
|  | 1% 150V .1W 100ppm 0805 |  |  | hav 1% | on parts.sch | RMCF0805FG100K (10k reel, 100ppm/C) RMCF0805FT100K (5k reel, 100ppm/C) |  |  | 0.0027 | 0805 |  | https://www.digikey.com/product-detail/en/stackpole-electronics-inc/RMCF0805FG100K/RMCF0805FG100KTR-ND/1712614 | 100K Ω | 91610 | Ma2-91,610 | Res: 100Kohm 150V 1% .1W 100ppm 0805 | [5 empty] | Res: 100KΩ 150V 1% .1W 100ppm 0805 $0.003
|  |  |  | buy 1% |  | on parts.sch | RMCF0805FT330K (5k reel, 100ppm/C) |  |  | 0.0027 | 0805 |  | https://www.digikey.com/product-detail/en/stackpole-electronics-inc/RMCF0805FT330K/RMCF0805FT330KTR-ND/1760482 | 330K Ω | 91633 | Ma2-91,633 | Res: 330Kohm 150V 1% .1W 100ppm 0805 | [5 empty] | Res: 330KΩ 150V 1% .1W 100ppm 0805 $0.003
[5 empty] | hav 1% | on parts.sch | RMCF0805FG1M00 (10k reel, 100ppm/C) |  |  | 0.0027 | 0805 |  | https://www.digikey.com/product-detail/en/stackpole-electronics-inc/RMCF0805FG1M00/RMCF0805FG1M00TR-ND/1712780 | 1M Ω | 91710 | Ma2-91,710 | Res: 1Mohm 150V 1% .1W 100ppm 0805 | [5 empty] | Res: 1MΩ 150V 1% .1W 100ppm 0805 $0.003
|  |  |  | buy 1% |  | on parts.sch | RMCF0805FT22M0 (5k reel, 22MΩ, 200ppm/C, $0.03) |  | Stackpole | 0.027 | 0805 |  | https://www.digikey.com/product-detail/en/stackpole-electronics-inc/RMCF0805FT22M0/RMCF0805FT22M0TR-ND/6053747 | 22M Ω | 91822 | Ma2-91,822 | Res: 22Mohm 150V 1% .1W 200ppm 0805 | [5 empty] | Res: 22MΩ 150V 1% .1W 200ppm 0805 $0.03 |  |  |  |  | normally 100ppm yet > 1MΩ is 200ppm
|  | 1% 200V .25W 100ppm 1206, ≤ 1MΩ | [13 empty] | Ma2-
|  |  |  | buy 5% |  | on parts.sch | RMCF1206FG1R50 (10k reel stackpole, 200ppm), RMCF1206FT1R50 (5k reel stackpole, 200ppm) |  | Stackpole | 0.005 | 1206 |  | https://www.digikey.com/product-detail/en/stackpole-electronics-inc/RMCF1206FT1R50/RMCF1206FT1R50TR-ND/1759673 | 1.5 Ω | 92115 | Ma2-92,115 | Res: 1.5ohm 200V 1% .25W 200ppm 1206 | [5 empty] | Res: 1.5Ω 200V 1% .25W 200ppm 1206 $0.005
|  |  |  | need to buy |  | on parts.sch | RMCF1206FT120R |  | Stackpole | 0.005 | 1206 |  | https://www.digikey.com/short/z015nw | 120 Ω | 92312 | Ma2-92,312 | Res: 120ohm 200V 1% .25W 100ppm 1206
|  |  |  | buy 1% (above) |  | on parts.sch | RMCF1206FT33K0 (5k reel stackpole, 100ppm), |  | Stackpole | 0.004 | 1206 |  | https://www.digikey.com/product-detail/en/stackpole-electronics-inc/RMCF1206FT33K0/RMCF1206FT33K0TR-ND/1753956 | 33K Ω | 92533 | Ma2-92,533 | Res: 33Kohm 200V 1% .25W 100ppm 1206 | [5 empty] | Res: 33KΩ 200V 1% .25W 100ppm 1206 $0.004
[5 empty] | hav 1% | on parts.sch | RMCF1206FG100K (10k reel stackpole, 100ppm, $0.0035), |  | Stackpole | 0.004 | 1206 |  | https://www.digikey.com/product-detail/en/stackpole-electronics-inc/RMCF1206FG100K/RMCF1206FG100K-ND/1759124 | 100K Ω | 92610 | Ma2-92,610 | Res: 100Kohm 200V 1% .25W 100ppm 1206 | [5 empty] | Res: 100KΩ 200V 1% .25W 100ppm 1206 $0.004
1% 150V .12W 100ppm 1206, > 1.1MΩ
|  |  |  | buy 1% |  | on parts.sch | RC1206FR-071M5L |  | yageo | 0.008 | 1206 |  | https://www.digikey.com/product-detail/en/yageo/RC1206FR-071M5L/311-1-50MFRTR-ND/728442 | 1.5MΩ | 92715 | Ma2-92,715 | Res: 1.5Mohm 150V 1% .12W 100ppm 1206 | [5 empty] | Res: 1.5MΩ 150V 1% .25W 100ppm 1206 $0.008 (normally 1206 is 200V/.25W yet > 1MΩ is 150V/.12W)
| Thick | <1Ω 5% .06W 300ppm 0603 |  | buy 5% |  | on parts.sch | 73L2R22J (cts 5% 10k reel 300ppm/C 0603), ERJ-3RQJR22V (panasonic 5% 5k reel) |  | cts | 0.01 | 0603 |  | https://www.digikey.com/product-detail/en/cts-resistor-products/73L2R33J/73L2R33J-ND/7311024 | 220mΩ | 93022 | Ma2-93,022 | Res: 220mOhm 5% .06W .5A 300ppm 0603 |  |  |  | 0.52223 |  | Res: 220mΩ 5% .06W 300ppm 0603 $0.01
| Film < 1Ω |  |  | buy 5% |  |  | 73L2R33J (cts 5% 10k reel 300ppm/C 0603), ERJ-3RQJR33V (panasonic 5% 5k reel) |  | cts | 0.01 | 0603 |  | https://www.digikey.com/product-detail/en/cts-resistor-products/73L2R33J/73L2R33J-ND/7311024 | 330mΩ | 93033 | Ma2-93,033 | Res: 330mOhm 5% .06W .4A 300ppm 0603 |  |  |  | 0.4264 |  | Res: 330mΩ 5% .06W 300ppm 0603 $0.01
Resistor
|  | <1Ω 5% .12W 300ppm 0805 |  | buy 1% |  | on parts.sch | ERJ-6LWJR005V (5% 5k reel 300ppm/C 0805 .5W) |  | panasonic | 0.05 | 0805 |  | https://www.digikey.com/product-detail/en/panasonic-electronic-components/ERJ-6LWJR005V/P19191TR-ND/6004274 | 5mΩ | 94051 | Ma2-94,051 | Res: 5mOhm 5% .12W 5A 300ppm 0805 |  |  |  | 4.899 |  | Res: 5mΩ 5% .12W 300ppm 0805 $0.05
|  |  |  | buy 5% |  |  | 73L3R10J (cts 5% 5k reel 200ppm/C 0805 .125W), ERJ-3RQJR22V (panasonic 5% 5k reel) |  | cts | 0.02 | 0805 |  | https://www.digikey.com/product-detail/en/cts-resistor-products/73L3R10J/73L3R10JTR-ND/1543462 | 100mΩ | 94010 | Ma2-94,010 | Res: 100mOhm 5% .12W 1A 300ppm 0805 |  |  |  | 1.0954 |  | Res: 100mΩ 5% .12W 300ppm 0805 $0.02
|  | 5% 400ppm 2512 |  | buy 5% |  | on parts.sch | CSRN2512JTR330 (4k reel, stackpole) |  | Stackpole | 0.1 | 2512 |  | https://www.digikey.com/product-detail/en/stackpole-electronics-inc/CSRN2512JTR330/CSRN2512JTR330-ND/6271900 | 330mΩ | 95033 | Ma2-95,033 | Res: 330mOhm 5% 1W 400ppm 2512
|  |  |  | need to buy |  | on parts.sch | RMCF2512JT2R20 (4k reel, stackpole) |  | Stackpole | 0.036 | 2512 |  | https://www.digikey.com/en/products/detail/stackpole-electronics-inc/RMCF2512JT2R20/1757006 | 2.2 Ω | 95122 | Ma2-95,122 | Res: 2.2ohm 5% 1W 400ppm 2512
|  | <1Ω 1% 3W 75ppm 2512 |  | buy 1% SMT |  | on parts.sch | CSRL3-0R001F8 (Riedon 2k reel 75ppm/C 3W 2512) |  | Riedon | 0.12 | 2512 |  | https://www.digikey.com/product-detail/en/riedon/CSRL3-0R001F8/696-1834-2-ND/9666049 | 1mΩ | 95011 | Ma2-95,011 | Res: 1mOhm 5% 3W 54A 75ppm 2512 |  |  |  | 54.7723 |  | Res: 1mΩ 5% 3W 75ppm 2512 $0.12
| Jumpers |  |  |  | use wire | on parts.sch | RMCF0603ZG0R00 (10K reel, 0 ohm jumper). The following are also ok: Yageo RC.., Vishay CRCW.., Panasonic ERJ.., Samsung RC.. |  | Stackpole | 0.0015 | 0603 |  |  | 0 Ω | 90000 | Ma2-90,000 | Jumper: <50mOhm 0.06W 1A 0603
[5 empty] | use wire | on parts.sch | RMCF1206ZG0R00 (10k reel, stackpole), RMCF1206ZT0R00 (5k reel, stackpole). The following are also ok: Yageo RC.., Vishay CRCW.., Panasonic ERJ.., Samsung RC.. |  | Stackpole | 0.0028 | 1206 |  | https://www.digikey.com/product-detail/en/stackpole-electronics-inc/RMCF1206ZG0R00/RMCF1206ZG0R00TR-ND/1756903 | 0 Ω | 92000 | Ma2-92,000 | Jumper: <50mOhm 0.25W 2A 1206
Ma2-
| Thick | 5% .06W 25V Res4 0804 Convex |  | buy 5% |  | on parts.sch | RAVF164DJT2R20 |  | Stackpole | 0.006 | rn_convex_8p_31m |  | https://www.digikey.in/product-detail/en/stackpole-electronics-inc/RAVF164DJT2R20/RAVF164DJT2R20-ND/2416664 | 2.2 | 96122 | Ma2-96,122 | Res4: 2.2ohm 50V 5% .06W 1206vex
| Film |  |  |  | use above | on parts.sch | RAVF164DJT3R30 |  | Stackpole | 0.006 | rn_convex_8p_31m |  |  | 3.3 | 96133 | Ma2-96,133 | Res4: 3.3ohm 50V 5% .06W 1206vex
| Resistor |  |  |  | use above | on parts.sch | RAVF164DJT100R |  | Stackpole | 0.006 | rn_convex_8p_31m |  |  | 100 | 96310 | Ma2-96,310 | Res4: 100ohm 50V 5% .06W 1206vex
| Network |  |  | buy 1% |  | on parts.sch | RAVF164DJT330R |  | Stackpole | 0.006 | rn_convex_8p_31m |  |  | 330 | 96333 | Ma2-96,333 | Res4: 330ohm 50V 5% .06W 1206vex
| Network |  |  | buy 1% |  | on parts.sch | RAVF164DJT750R |  | Stackpole | 0.006 | rn_convex_8p_31m |  |  | 750 | 96375 | Ma2-96,375 | Res4: 750ohm 50V 5% .06W 1206vex
[5 empty] | use above | on parts.sch | RAVF164DJT1K00 |  | Stackpole | 0.006 | rn_convex_8p_31m |  |  | 1K | 96410 | Ma2-96,410 | Res4: 1Kohm 50V 5% .06W 1206vex
[5 empty] | use above | on parts.sch | RAVF164DJT3K90 |  | Stackpole | 0.006 | rn_convex_8p_31m |  |  | 3.9K | 96439 | Ma2-96,439 | Res4: 3.9Kohm 50V 5% .06W 1206vex
|  |  |  | buy 1% |  | on parts.sch | RAVF164DJT4K70 |  | Stackpole | 0.006 | rn_convex_8p_31m |  |  | 4.7K | 96447 | Ma2-96,447 | Res4: 4.7Kohm 50V 5% .06W 1206vex
[5 empty] | use above | on parts.sch | RAVF164DJT10K0 |  | Stackpole | 0.006 | rn_convex_8p_31m |  |  | 10K | 96510 | Ma2-96,510 | Res4: 10Kohm 50V 5% .06W 1206vex
|  |  |  | buy 1% |  | on parts.sch | RAVF164DJT22K0 |  | Stackpole | 0.006 | rn_convex_8p_31m |  |  | 22K | 96522 | Ma2-96,522 | Res4: 22Kohm 50V 5% .06W 1206vex
[5 empty] | use above | on parts.sch | RAVF164DJT33K0 |  | Stackpole | 0.006 | rn_convex_8p_31m |  |  | 33K | 96533 | Ma2-96,533 | Res4: 33Kohm 50V 5% .06W 1206vex
|  |  |  | buy 1% |  | on parts.sch | RAVF164DJT47K0 |  | Stackpole | 0.006 | rn_convex_8p_31m |  |  | 47K | 96547 | Ma2-96,547 | Res4: 47Kohm 50V 5% .06W 1206vex
[5 empty] | use above | on parts.sch | RAVF164DJT100K |  | Stackpole | 0.006 | rn_convex_8p_31m |  |  | 100K | 96610 | Ma2-96,610 | Res4: 100Kohm 50V 5% .06W 1206vex
[5 empty] | use above | on parts.sch | RAVF164DJT150K |  | Stackpole | 0.006 | rn_convex_8p_31m |  |  | 150K | 96615 | Ma2-96,615 | Res4: 150Kohm 50V 5% .06W 1206vex
[5 empty] | use above | on parts.sch | RAVF164DJT330K |  | Stackpole | 0.006 | rn_convex_8p_31m |  |  | 330K | 96633 | Ma2-96,633 | Res4: 330Kohm 50V 5% .06W 1206vex
Circuit Theory, 300W DC-to-DC Converter
| Protection R's |  | Vpwr | R protection (ohms) | current mA | R protection (mW) | Capacitance on Pin (pF) | Time Constant (uS) | BW (MHz)
|  |  | 2.9 | 1000 | 2.9 | 8.41 | 20 | 0.02 | 8.3333 |  |  | Xmc4100 datasheet states "Total capacitance of an analog input" is 20pF max
|  |  | 2.9 | 220 | 13.1818 | 38.2273 | 20 | 0.0044 | 37.8788
|  |  | 1 | 220 | 4.5455 | 4.5455 | 20 | 0.0044 | 37.8788
[12 empty] | product |  |  | datasheet
| Time to discharge capacitor via resistor |  |  |  | I = C * dV/dT, dT = C * dV/ I, C = I * dt / dV | [5 empty] | ref: | https://www.allaboutcircuits.com/tools/capacitor-Charge-and-time-constant-calculator/
|  |  | Voltage | Resistor (Ω) | current (A) | Resistor Power (mW) |  | C (uF) | discharge time (Sec)
|  |  | 50 | 100000 | 0.0005 | 25 |  | 10 | 1 |  | 100K, 1206 resistor, 1%, 200V -- burns 25mW
| Capacitance to store 300W for 8mSec (during DC to AC conversion) | [10 empty] | https://sparks.gogo.co.nz/capacitor-formulae.html
Seconds = 0.5 * C * ( (Vcharged^2 - VDepleted^2) / Watts )
|  |  | charge time (Sec) | Current (A) | Vcharged (V) | Vdepleted (V) | Power (W) |  | C (uF) |  |  | C = Seconds / [ 0.5 * ( (Vcharged^2 - VDepleted^2) / Watts ) ]
|  |  | 0.008 | 6 | 50 | 10 | 300 |  | 2000
|  |  | 0.008 | 36 | 300 | 0 | 10800 |  | 1920
|  |  | 0.008 | 35 | 300 | 200 | 10500 |  | 3360 |  |  | e.g. 4700uF 600V cap is $130/10, 3.5" diameter x 6" tall, electrolytic, #ERHA601LGC472MFF0M
Thermal Design
|  |  | in^2 / W | °C temp rise |  | # of in^2 | # of Watts | in^2/W |  |  | ref: | http://www.ti.com/lit/an/snva419c/snva419c.pdf
|  |  | 2 | 40 |  | 12 | 6 | 2 | >> we get a 40C rise if we let pcb sit in air
`
3 Panels In A String
|  |  | Panel #1 | Panel #2 | Panel #3 | [5 empty] | 100 | Volts | Target String Voltage
|  |  | 48 | 52 | 54 |  | Watts | Max PV Power (Converter Input) |  |  | 154 | Watts | Total Power
|  |  | 48 | 40 | 52 |  | Volts | MPPT Point |  |  | 1.54 | Amps | Target String Current
|  |  | 1 | 1.1 | 1.2 |  | Amps
|  |  | 31.17% | 33.77% | 35.06% |  | % of total
|  |  | 31.1688 | 33.7662 | 35.0649 |  | Volts | Converter Output Voltage |  |  | 100 |  | Actual String Output Voltage
|  |  | 48 | 52 | 54 |  | Watts | Power Output From String
Input Voltage for DC to AC Converter (e.g. 2nd stage of string inverter)
|  |  | Target Vout (VAC) | Additional (%) | DCV Input (V)
|  |  | 240 | 5% | 356.328
Solar Panel Equivalent Circuit
|  |  | Photovoltaic Cell and Module I-V Characteristic Approximation Using Bézier Curves | [7 empty] | https://www.mdpi.com/2076-3417/8/5/655/pdf
|  |  | Explicit Expressions for Solar Panel Equivalent Circuit Parameters Based on Analytical Formulation and the Lambert W-Function | [7 empty] | https://www.mdpi.com/1996-1073/7/7/4098/pdf
Input Voltage for DC to AC Converter
|  |  | Synchronous Boost (LM5122) | [6 empty] | Synchronous Buck (LM5116) | [7 empty] | Buck or Boost, http://www.ti.com/lit/an/slyt584/slyt584.pdf
Xmc4200 Processor Resources
Xmc42xx Processor
|  |  | Product Page, XMC4200F64K256BAXQSA1 | [8 empty] | https://www.infineon.com/cms/en/product/microcontroller/32-bit-industrial-microcontroller-based-on-arm-cortex-m/32-bit-xmc4000-industrial-microcontroller-arm-cortex-m4/xmc4200-f64k256-ba/
|  |  | Datasheet | [8 empty] | https://www.infineon.com/dgdl/Infineon-XMC4100_XMC4200_DS-DS-v01_04-EN.pdf?fileId=5546d462696dbf120169817056f938ff
|  |  | Reference Manual | [8 empty] | https://www.infineon.com/dgdl/xmc4100_xmc4200_rm_v1.5_2014_04.pdf?fileId=db3a30433afc7e3e013b3c44ccd35c20&ack=t
Xmc Power Application Notes
|  |  | Introduction to Digital Power Conversion | [8 empty] | https://www.infineon.com/dgdl/Infineon-XMC4000_XMC1000_%20Introduction_to_Digital_Power_Conversion-AN-v01_00-EN.pdf?fileId=5546d4624b0b249c014b497c0c33089e |  |  |  | VERY GOOD
|  |  | Synchronous buck converter with XMC™ Digital Power Explorer Kit (Xmc4200), #AP32319 | [8 empty] | https://www.infineon.com/dgdl/Infineon-AP32319_Synchronous_Buck_converter_with_XMC_Digital_Power_Explorer_Kit-AN-v01_00-EN.pdf?fileId=5546d462557e6e8901559b9168515eec |  |  |  | VERY GOOD
|  |  | Application - Power Conversion - XMC™ in Power Conversion Applications | [8 empty] | https://www.infineon.com/dgdl/Infineon-Application-Power-Conversion-XMC-in-Power-Conversion-Applications_2-TR-v01_00-EN.pdf?fileId=5546d462576f34750157dcc78cd22555
|  |  | Peak current control in XMC4 | [8 empty] | https://www.infineon.com/dgdl/Infineon-XMC-peak-current-control-in-XMC4-TR-v01_00-EN.pdf?fileId=5546d46253f650570154610003fd7f70
|  |  | Application - Power Factor Correction (PFC) with XMC | [8 empty] | https://www.infineon.com/dgdl/Infineon-Application_Power_Conversion_Power_Factor_Correction_(PFC)_with_XMC-TR-v01_00-EN.pdf?fileId=5546d4625696ed7601569c7cf64607ab
|  |  | Application - Power conversion - Power Management Bus (PMBus™) | [8 empty] | https://www.infineon.com/dgdl/Infineon-Application-power-conversion-power-management-Bus-PMBus-TR-v01_00-EN.pdf?fileId=5546d4625607bd1301564f46c4845cdb
Xmc Processor Modules
|  |  | Peripheral - Capture and Compare Unit 4 (CCU4) | [8 empty] | https://www.infineon.com/dgdl/Infineon-IP_CCU4_XMC-TR-v01_02-EN.pdf?fileId=5546d4624ad04ef9014b0780bb082263
|  |  | Peripheral - Capture and Compare Unit 8 (CCU8) | [8 empty] | https://www.infineon.com/dgdl/Infineon-IP_CCU8_XMC-TR-v01_02-EN.pdf?fileId=5546d4624ad04ef9014b0780b3482262
|  |  | Peripheral - Digital to Analog Converter (DAC) | [8 empty] | https://www.infineon.com/dgdl/Infineon-IP_DAC_XMC4-TR-v01_01-EN.pdf?fileId=5546d4624ad04ef9014b07777ae2225f
|  |  | Peripheral - Multi-Controller Area Network (MultiCAN) | [8 empty] | https://www.infineon.com/dgdl/Infineon-IP_MultiController_Area_Network_MultiCAN-TR-v01_00-EN.pdf?fileId=5546d46254e133b401554de8f66b5e19
|  |  | AP32300 - XMC1400/XMC4000 - Controller Area Network Controller (MultiCAN) | [8 empty] | https://www.infineon.com/dgdl/Infineon-AP32300_XMC_MultiCAN-AN-v01_00-EN.pdf?fileId=5546d462557e6e890155a049fb915be3
|  |  | Peripheral - Universal Serial Interface Channel (USIC) | [8 empty] | https://www.infineon.com/dgdl/Infineon-IP_USIC_XMC-TR-v01_01-EN.pdf?fileId=5546d4624ad04ef9014b0781205d2270
|  |  | Universal Serial Interface Channel (USIC), AP32303 | [8 empty] | https://www.infineon.com/dgdl/Infineon-USIC-XMC1000_XMC4000-AP32303-AN-v01_00-EN.pdf?fileId=5546d4624e765da5014ed93960ae3391
|  |  | Peripheral - XMC4000 Versatile Analog to Digital Converter (VADC) | [8 empty] | https://www.infineon.com/dgdl/Infineon-Peripheral%20-%20XMC4000%20Versatile%20Analog%20to%20Digital%20Converter%20(VADC)-TR-v01_00-EN.pdf?fileId=5546d462580663ef01582a3df0783e2f
|  |  | AP32305 - XMC4000 - Versatile to Digital Converter(VADC) - Example Code | [8 empty] | gsw folder "Example Software, AP32305, XMC4000, ADC"
Xmc Application Notes
|  |  | Interrupt subsystem, Xmc4200, AP32331 | [8 empty] | https://www.infineon.com/dgdl/Infineon-ApplicationNote-AP32331-XMCx000-Interrupt-subsystem-AN-v01_00-EN.pdf?fileId=5546d46253f65057015471bc641e77da
Xmc Tools
|  |  | DAVE™ version 4 – Quick Start Simple LED Blinky via a Generated PWM Signal | [8 empty] | https://www.infineon.com/dgdl/Infineon-DAVE_Quick_Start-GS-v02_00-EN.pdf?fileId=5546d4624cb7f111014d059f7b8c712d
|  |  | Tooling - XMC4000 boot mode options | [8 empty] | https://www.infineon.com/dgdl/Infineon-Tooling%20-%20XMC4000%20boot%20mode%20options-TR-v01_00-EN.pdf?fileId=5546d4625696ed7601569d06286314d8
|  |  | Tooling - XMC™ Class-B library software | [8 empty] | https://www.infineon.com/dgdl/Infineon-Tooling_XMC_Class-B_library_Software-TR-v01_00-EN.pdf?fileId=5546d46256fb43b30157659e3f1e7d4f
Debug Connector
|  |  | Debugger Device (USB to 10-pin Cortex Debug Connector) | [5 empty] | Product Page |  |  | https://www.infineon.com/dgdl/Infineon-XMC_Link_Board_Users_Manual.pdf-UM-v01_00-EN.pdf?fileId=5546d462518ffd850152451695e45edc
[9 empty] | Datasheet |  |  | https://www.infineon.com/dgdl/Infineon-ProductBrief_XMC_Link_Isolated_Debug_Probe.pdf-PB-v01_00-EN.pdf?fileId=5546d462518ffd85015245043db55e93
[9 empty] | Manual |  |  | https://www.infineon.com/dgdl/Infineon-XMC_Link_Board_Users_Manual.pdf-UM-v01_00-EN.pdf?fileId=5546d462518ffd850152451695e45edc
|  |  | Debug Connector, 2 x 5, 0.05" (1.27mm), Samtec #FTS-105-01-L-DV | [8 empty] | https://www.digikey.com/en/products/detail/samtec-inc/FTS-105-01-L-DV/1110026
Reference Boards
|  | GOOD >> | XMC4200 Platform2Go, #KITXMCPLT2GOXMC4200TOBO1 | [8 empty] | https://www.infineon.com/cms/en/product/evaluation-boards/kit_xmc_plt2go_xmc4200/
|  |  |  | Manual | [7 empty] | https://www.mouser.com/datasheet/2/196/Infineon-XMC4200_Platform2Go-UserManual-v01_00-EN-1710896.pdf
2019 product. XMC4200-F64K256 processor, arduino/mikrobus connectors
|  | gsw has this >> | Power Explorer, KITXMCDPEXP01TOBO1
|  |  |  | Product Webpage | [7 empty] | https://www.infineon.com/cms/de/product/evaluation-boards/kit_xmc_dp_exp_01/
|  |  |  | Wurth Sells These with xmc4200 and xmc1300, part #IC-744726 | [6 empty] | Digikey
[5 empty] | > we-online.com chat says control card not sold seperately | [5 empty] | WE Flyer | https://www.we-online.com/web/fr/index.php/show/media/07_electronic_components/produkte_3/digital_power/Flyer.pdf
|  |  |  | Platform for Infineon XMC4200 Digital Power Control Card, $136/stock mouser | [7 empty] | https://www.mouser.com/ProductDetail/Infineon-Technologies/KITXMCDPEXP01TOBO1?qs=sGAEpiMZZMtw0nEwywcFgC85QKRiEsK%252B5XSUB6RvG%2FmI%2FiaFU8%2FOfg%3D%3D
|  |  |  | XMC™ Digital Power Explorer Power Board User Manual, UG_201511_PL30_001 | [7 empty] | https://www.mouser.com/datasheet/2/196/Infineon-XMC_DigitalPowerExplorerPowerBoard_UserMa-843873.pdf
|  |  |  | XMC™ Digital Power Explorer Getting Started | [7 empty] | https://www.infineon.com/dgdl/Infineon-XMC_DigitalPowerExplorer_GettingStarted-GS-v01_00-EN.pdf?fileId=5546d4625185e0e201518c0d45c13e50
|  |  |  | XMC™ digital power explorer kit with XMC4200 and XMC1300, Quick Start Guide | [7 empty] | https://www.infineon.com/dgdl/Infineon-XMC_Digital_Power_Explorer_Kit_with_XMC4200_and_XMC1300_QSG-GS-v01_01-EN.pdf?fileId=5546d462503812bb01504ba7066039b7
|  |  |  | XMC Digital Power Explorer Kit Product Brief | [7 empty] | https://www.infineon.com/dgdl/Infineon-XMC_Digital_Power_Explorer_Kit-PB-v01_00-EN.pdf?fileId=5546d4624cb7f111014d567253657a33
|  |  |  | PCB Sources Design Spark XMC™ DP EXP V1 Power Board | [5 empty] | pcb art |  | gsw folder "PCB_Sources_Design_Spark_XMC_DP_EXP_V1_Power_Board_V1"
XMC4200 Digital Power Control Card
|  |  |  | XMC 4200 Digital Power Control Card User Manual | [7 empty] | https://www.infineon.com/dgdl/Infineon-XMC4200_Microcontroller_Digital_Power_Control_Card_User_Manual-UM-v01_01-EN.pdf?fileId=5546d4625185e0e201518bf18e663e3b |  |  |  | Arrow | https://www.arrow.com/en/products/kitxmcdpexp01tobo1/infineon-technologies-ag
|  |  |  | PCB Sources Eagle XMC42DP CC | [5 empty] | pcb art |  | https://www.infineon.com/dgdlc/en?dcId=8a8181663431cb50013431cb500b0000&downloadTitle=Infineon-PCB_Sources_Eagle_XMC42DP_CC-PCB-v01_00-EN.zip&download=L2RnZGwvSW5maW5lb24tUENCX1NvdXJjZXNfRWFnbGVfWE1DNDJEUF9DQy1QQ0ItdjAxXzAwLUVOLnppcD9maWxlSWQ9NTU0NmQ0NjI1MTg1ZTBlMjAxNTE4YzNiMWMwNDNlOTk= |  |  |  | See gsw folder "PCB_Sources_Eagle_XMC42DP_CC_V1", 48pin processor
|  |  |  | Example Software Buck Voltage Control Mode plus House Keeping with XMC4200 | [5 empty] | software |  | https://www.infineon.com/cms/en/search.html#!term=KIT_XMC_DP_EXP_01&view=all |  |  |  | See gsw folder "Example Software Buck, XMC4200"
|  |  |  | Example Software Buck Peak Current Control with XMC4200 | [5 empty] | software |  | https://www.infineon.com/cms/en/search.html#!term=KIT_XMC_DP_EXP_01&view=all |  |  |  | See gsw folder "Example Software Buck Peak, XMC4200"
|  |  |  | Example Software Buck Voltage Control Mode with XMC4200 | [5 empty] | software |  | https://www.infineon.com/cms/en/search.html#!term=KIT_XMC_DP_EXP_01&view=all |  |  |  | See gsw folder "Example Software Buck Voltage, XMC4200"
|  |  |  | Simulate ONLINE - 12V Synchronous Buck Converter | [5 empty] | simulation |  | https://www.infineon.com/cms/en/search.html#!term=KIT_XMC_DP_EXP_01&view=all |  |  |  | See gsw folder "Simulate ONLINE - 12V Synchronous Buck Converter"
|  |  | 2Go Kit with XMC1100 (simple pcb, xmc4200 usb debugger) | [8 empty] | https://www.infineon.com/dgdl/Board_Users_Manual_XMC_2Go_Kit_with_XMC1100_R1.0.pdf?fileId=db3a3043444ee5dc014453d6c75078c6
|  |  | XMC4200-Q48K256, Adaptor | [8 empty] | Arrow | https://www.arrow.com/en/products/kit600wllcdictrltobo1/infineon-technologies-ag?gclid=Cj0KCQiApt_xBRDxARIsAAMUMu_t1SjBwkb2eKccGr0eBlSM7OOE-aQ8EwE3t9mimfOPZTvkQNklbMYaAnNSEALw_wcB |  | $60, in stock, 48pin Xmc4200 plug in
|  |  | Xmc4400 Hexagon, CPU_44A-V2, KIT_XMC42_EE1_001 |  |  |  |  | Manual | https://www.mouser.com/datasheet/2/196/Board_Users_Manual_CPU_Board_XMC4400_General_Purpo-597346.pdf |  |  | Mouser | https://www.mouser.com/ProductDetail/Infineon-Technologies/KIT_XMC42_EE1_001?qs=sGAEpiMZZMtw0nEwywcFgEGMWnGditqEr%252B8rK%2FgleCWToYxWgkbprA%3D%3D
|  |  | Xmc4200 Hexagon | [8 empty] | Arrow | https://www.arrow.com/en/products/kit-xmc42-ee1-001/infineon-technologies-ag |  | no stock, probably discontinued
| Xmc Processors |  | Processor |  | CANbus | HR PWM | USB | Ethernet | Cost
|  |  | XMC4200 |  | yes | yes | yes | no | 3.3 |  |  | Features
|  |  | XMC4100 |  | yes | yes | yes | no |  |  |  | * All processors have: 9 ADC channels, 2 DAC, 1x4 CCU8, 2x4 CCU4
|  |  | XMC4104 |  | no | yes | no | no |  |  |  | * 48pin package (21 i/o), 64pin package (35 i/o)
|  |  | XMC4108 |  | yes | no | no | no |  |  |  | * Xmc42xx has 256kb flash and 40kb ram, Xmc41xx has less flash and 20kb ram
|  |  | XMC440x |  | yes | yes | yes | yes
|  |  | XMC4500 |  |  |  |  | yes | 6
Prototyping
Prototyping connectors, 0.1" pitch
|  |  | female upper, male post |  |  | 2x20, 40 positions |  | female 0.335, male post .392 | [5 empty] | SSQ-120-23-G-D |  |  | https://www.digikey.com/product-detail/en/samtec-inc/SSQ-120-23-G-D/SAM11925-ND/6694530
|  |  | " |  |  |  |  | > similar to aboe yet male post is .590 instead of .390 | [5 empty] | SSQ-120-24-G-D |  | no stock digi/mouser
|  |  | " |  |  | 1x50, 50 positions |  | female 0.335, male post .392 | [5 empty] | SSQ-150-03-G-S |  |  | https://www.digikey.com/product-detail/en/samtec-inc/SSQ-150-03-G-S/SAM1198-50-ND/1111511
|  |  | male upper, male post |  |  | 2x50, 100 positions |  | male 0.240, male post .590 | [5 empty] | MTSW-150-11-G-D-240 |  |  | https://www.digikey.com/products/en?keywords=MTSW-150-11-G-D-240
|  |  | " |  |  | 1x36, 36 positions |  | " | [5 empty] | ‎MTSW-136-11-G-S-240‎ |  |  | https://www.digikey.com/product-detail/en/samtec-inc/MTSW-136-11-G-S-240/MTSW-136-11-G-S-240-ND/8198089
Heat Sinks
|  |  | Aavid Heat Sink Catalog |  |  |  | https://media.digikey.com/pdf/Data%20Sheets/Aavid%20Thermal%20Technologies%20PDFs/Board-Level-Heatsinks_Cat.pdf
Microprocessor Design
| Processor |  | XMC4200F64K256BAXQSA1 (160 qty mult, $3.25 arrow), XMC4200F64K256BAXQSA1 (960 qty mult, $2.97 arrow)
Microprocessor Xmc4200 Reference Design
Utilize XMC4200 Platform2Go (KITXMCPLT2GOXMC4200TOBO1) which uses XMC4200F64K256BAXQ microprocessor
https://www.infineon.com/cms/en/product/evaluation-boards/kit_xmc_plt2go_xmc4200/
| Eeprom |  | Need to add additional EEPROM for data. Note that CAT24AA04 is used in XMC4200 Digital Power Control Card yet is an obsolete ic. So perhaps #CAT24C256WI-GT3 ($0.20, 256Kb) would be ok?). Search reference designs for the word "eeprom" to see examples of this. | [24 empty] | https://www.infineon.com/cms/en/product/evaluation-boards/kit_xmc_plt2go_xmc4200/
Attach eeprom to processor, 2 pins (eeprom_clock, eeprom_data), see Xm4200 ref pcb for example. Do not use obsolete #CAT24AA04.
| Temp Sensors |  | Install 5 temperature sensors (e.g. Tmp302) that turn on if they see > 95C, to protect parts.
| Debug Connectors |  | Need to add USB connector yet not sure if we add 2nd Xmc4200 as debugger. See user's manual (KITXMCPLT2GOXMC4200TOBO1) for details. | [10 empty] | https://www.infineon.com/dgdl/Infineon-XMC4200_Microcontroller_Digital_Power_Control_Card_User_Manual-UM-v01_01-EN.pdf?fileId=5546d4625185e0e201518bf18e663e3b
Attach processor to 2 debug connectors, see xmc4200 ref pcb, uses processor port PC_RXD_DEV/4.7C and PC_TXD_DEV/4.5D and dedicated uP TCK and TMS.
| LED's |  | Attach processor to two led's, see xmc4200 ref pcb #LED100 and #LED101
| USB |  | Attach processor USB D+- pins to USB connector, see xmc4200 ref design USB connector #X302C
| Reset |  | uP has PORST# (power on reset pin), which it passes to fpga
| Clock |  | uP passes clock to FPGA
| SPI |  | uP talks with FPGA via 4x SPI pins (clk, din, dout, enable)
| Interrupt |  | fpga interrupts uP
| PMbus |  | do we want this connector on our pcb? Do we want to implement in some way?
Processor Pins
Interface Pin Summary
|  |  | uP digital i/o: |  | 24
|  |  | uP digital i/o & a/d vin |  | 34
|  |  | fpga digital i/o: |  | 39
|  |  | fpga + uP digital i/o: |  | 63
| Interface Pins |  | Total: |  | 10 | 19 | 5 | 5 | 24 | 15
[5 empty] | processor A/D vin | processor dout | processor din | processor specialized | FPGA dout | FPGA din |  | Description
|  |  | A/D Vin |  | 10 | [6 empty] | Utilize all a/d pins for amplifier outputs and connected to MUX.
|  |  | Mux Control |  |  | 6 |  |  | 12 |  |  | Drive muxes and switches
|  |  | PWM |  |  | 4 | [5 empty] | dout pins to drive gate drivers, two drivers, two pins each
|  |  | HiPwrOn | [5 empty] | 2 | 2 |  | string-HiPwrOn and Array-HiPwrOn, Transmit and Receive
|  |  | Bypass Mosfet | [5 empty] | 1 | 1 |  | status sense, engage control
|  |  | PV Diode Mosfet | [6 empty] | 1 |  | status sense
|  |  | Safety Mosfet | [5 empty] | 1 | 1 |  | status sense, engage control
|  |  | 14V Power Supply | [5 empty] | 1 | 2 |  | enable sense, disable control, power good sense
|  |  | 5x 95C temp sensors | [6 empty] | 5 |  | Install 5 temperature sensors (e.g. Tmp302) that turn on if they see > 95C, to protect parts.
|  |  | talk to next element | [5 empty] | 1 |  |  | base units talk to each other
|  |  | String-CanBus |  |  | 1 | 1
|  |  | Array-CanBus |  |  | 1 | 1
|  |  | uP talks to eeprom |  |  | 1 | 1 |  |  |  |  | Attach eeprom to processor, 2 pins (eeprom_clock, eeprom_data), see Xm4200 ref pcb for example. Do not use obsolete #CAT24AA04.
|  |  | Debug connector |  |  | 2 |  | 2 |  |  |  | Attach processor to 2 debug connectors, see xmc4200 ref pcb, uses processor port PC_RXD_DEV/4.7C and PC_TXD_DEV/4.5D and dedicated uP TCK and TMS.
|  |  | LED's | [5 empty] | 2 |  |  | Attach processor to two led's, see xmc4200 ref pcb #LED100 and #LED101
|  |  | USB |  |  |  |  | 2 |  |  |  | Attach processor USB D+- pins to USB connector, see xmc4200 ref design USB connector #X302C
Fpga Overhead
|  |  | uP talks w/ fpga via spi |  |  | 3 | 1 |  | 3 | 1 |  | uP talks with FPGA via 4x SPI pins (clk, din, dout, enable)
|  |  | Pwr On Rst (PORST, uP to fpga) |  |  |  |  | 1 |  | 1 |  | uP has PORST# (power on reset pin), which it passes to fpga
|  |  | Clock (uP to fpga) |  |  | 1 |  |  |  | 1 |  | uP passes clock to FPGA
|  |  | Interrupt (fpga to uP) |  |  |  | 1 |  | 1 |  |  | fpga interrupts uP
FPGA
| Strategy |  | Design uses #LCMXO3L-640E-5MG121C fpga (640 lut, 100 io, spi, schmidt, 3.3V, $2.67). 300W prototype attaches to evaluation pcb #LCMXO3L-6900C-5BG256C via four 2x20 headers (160pins J3/J4/J6/J8)
| Documentation |  | Eval PCB User's Guide (LCMXO3L-6900C-5BG256C): |  |  |  |  | https://media.digikey.com/pdf/Data%20Sheets/Lattice%20PDFs/MachXO3L_StarterKit_UG.pdf
|  |  | Eval PCB Portal (LCMXO3L-6900C-5BG256C): |  |  |  |  | http://www.latticesemi.com/en/Products/DevelopmentBoardsAndKits/MachXO3LStarterKit
|  |  | FPGA IC User's Guide (LCMXO3L-640E) |  |  |  |  | http://www.latticesemi.com/-/media/LatticeSemi/Documents/DataSheets/MachXO23/FPGA-DS-02032-2-4-MachXO3-Family-Data-Sheet.ashx?document_id=50121
| Design Tools |  | Lattice Diamond Software |  |  |  |  | http://www.latticesemi.com/latticediamond#_FD13D8A25CBB47BD83F143E5B55DBC75
| Reference Designs |  | SPI GPIO Expander, RD1073 |  |  |  |  | http://www.latticesemi.com/en/Products/DesignSoftwareAndIP/IntellectualProperty/ReferenceDesigns/ReferenceDesigns02/SPIGPIOExpander
|  |  | SPI (Serial Peripheral Interface) Peripheral, RD1075 |  |  |  |  | http://www.latticesemi.com/en/Products/DesignSoftwareAndIP/IntellectualProperty/ReferenceDesigns/ReferenceDesign03/SPIPeripheral
| Videos |  | Training |  |  |  |  | https://www.youtube.com/user/latticesemiconductor/search?query=diamond
| FPGA |  | part # |  |  | cost |  |  | LUT's | CLB | I/O |  | SPI Built-In | schmidt trigger | pull-up | pull-down | drive stength mA | max i/o voltage |  | website
|  |  | LCMXO256C-3TN100C |  |  | 1.95 | arrow 100+ |  | 256 | 32 | 78 |  | no | no | yes | yes | 2..16 | 3.3
|  | good >> | LCMXO3L-640E-5MG121C |  |  | 2.67 | arrow 100+ |  | 640 | 80 | 100 |  | yes | yes | " | " | 4..16 | 3.3 |  | https://www.digikey.com/product-detail/en/lattice-semiconductor-corporation/LCMXO3L-640E-5MG121C/LCMXO3L-640E-5MG121C-ND/5774833 |  |  | arrow price is $2.67
|  |  | LCMXO3LF-640E-5MG121C |  |  | 3.55 | same as above, yet Flash instead of "Multi Time Programmable NVCM" | [6 empty] | " | " | " | " | "
|  |  | ICE40LP384-CM49 |  |  | 1.4 | arrow 100+ |  | 384 | 48 | 37 |  | yes | yes | yes | no | 4..24
| Spi Expander |  | part # |  |  | cost |  | i/o | interface
|  |  | XRA1403IG24TR-F |  |  | 0.95 |  | 16 i/o | 26MHz spi |  |  | IO Expanders: |  | https://www.digikey.com/products/en/integrated-circuits-ics/interface-i-o-expanders/749
|  |  | PI4IOE5V6408ZTAEX |  |  | 0.35 |  | 8 i/o | 1MHz i2c
|  |  | 74VHC595FT |  |  | 0.1 |  | 8 out | 55MHz spi
MachXO3 Breakout PCB's
|  | good >> | LCMXO3L-6900C-5BG256C Evaluation PCB |  |  |  | NVCM based (L) |  | 256 pin BGA |  |  | https://www.digikey.com/product-detail/en/lattice-semiconductor-corporation/LCMXO3L-6900C-S-EVN/220-1935-ND/5039065 |  |  | user's guide: | https://media.digikey.com/pdf/Data%20Sheets/Lattice%20PDFs/MachXO3L_StarterKit_UG.pdf |  |  | portal: | http://www.latticesemi.com/en/Products/DevelopmentBoardsAndKits/MachXO3LStarterKit
|  |  | LCMXO3LF-6900C-S-EVN Evaluation PCB |  |  |  | flash based (LF) |  | 256 pin BGA |  |  | https://www.digikey.com/product-detail/en/lattice-semiconductor-corporation/LCMXO3LF-6900C-S-EVN/220-2069-ND/5395903
|  |  | LCMXO3LF-9400C Evaluation PCB. | [8 empty] | https://www.digikey.com/product-detail/en/lattice-semiconductor-corporation/LCMXO3LF-9400C-ASC-B-EVN/220-2152-ND/7784607 |  |  | http://www.latticesemi.com/Products/DevelopmentBoardsAndKits.aspx?&sk=Default&s=%7e_d0!2!1!!1!7!0!1!!2!!!0!1!3!2!_d2!9!sbf!_d6!fil!DrtrxrtrzqEqypvspFpHpqGqypxpApwpqBqypxpvspwpxpCpvspwpwpqqrzqqqrur!MachXO3+Boards!MachXO3!_d0!4!%40sitecoreorder!fvf%7c%40productitemnames!_d8!_d1!!yqbqtGpHpxpvppupvpupwpupxppwpppupvpKpLpIpJpFpBpCpzpApEppDpqyprpqsq!&sg=1730e3a5-0ead-4eb9-89a6-f49837cf55fa
MachXo3 FPGA (LCMXO3L)
|  |  | I/O Voltage levels and currents, see "3.12. sysI/O Single-Ended DC Electrical Characteristics" in file: | [18 empty] | http://www.latticesemi.com/view_document?document_id=50121
|  |  | MachXo3 FPGA LVCMOS25R33 Input is Hi if Din > (vRef+0.1) and Lo if Din < (vRef-0.1); and vRef = 1.1 to 1.4V. For details on vRef, search "Input Reference Voltage" in "MachXO3 sysIO Usage Guide" | [18 empty] | http://www.latticesemi.com/-/media/LatticeSemi/Documents/ApplicationNotes/MO/MachXO3sysIOUsageGuide.ashx?document_id=50125
|  |  | Pull Up/Down is 30uA to 300uA (3V / 10KΩ = 300µA, 3V / 100KΩ = 30µA) | [18 empty] | http://www.latticesemi.com/view_document?document_id=50121
4 Types of PCB's
| 4 Types of PCB's |  | String_Base (1), String_Middle (2), String_Top (3), Master_Controller (0)
| ID Bits |  | 2 bits on PCB tells software which of the 4 pcb's they are on.
| Type ID Resistor |  | PCB Type ID resistor between GND and Main Voltage Monitor is used to identify PCB Type.
System adjust set point to 0.220V and then you have 220mV across your ID resistor to set current, which flows through 30KΩ Rfb resistor.
|  |  | PCB Type |  | set point (V) | PcbSense Res Ω | thermistor µA | Op Amp Vout
|  |  | Master Ctlr |  | 0.22021 | 10000 | 22.0205 | 0.88082 |  | ResTF: ?Ω 75V 0.5% .06W 25ppm 0603 $.01
|  |  | String Base |  | 0.22021 | 24000 | 9.1752 | 0.49546
|  |  | String Middle |  | 0.22021 | 33000 | 6.6729 | 0.42039
|  |  | String End |  | 0.22021 | 100000 | 2.2021 | 0.28627
Communication Between Adjacent Elements -- Used during configuration to identify all 300W elements and get assign them a CANbus ID
String Adjacent Communication - Processors transmits bit from string element N
> use the 14V-above-me-or-more wire --- MEASURE WITH 20nA leakage Mux and a/d (due to low leakage)
> Multiple String CANbus broadcasts commands to all elements in String: set bit, measure voltage, clear bit, measure voltage,
String_To sets bit, element that got bit is String Element index #K, element with that index now sets bit, etc
Array Adjacent Communication - Element #0 String "N" Processor transmits bit to Element #0 String "N+1" processor
> Array CANbus broadcasts commands to all Base elements (one per string): set bit, measure voltage, clear bit, measure voltage,
master_controller sets bit, element that got bit is ID #1, element with that ID now sets bit, etc
GatePwr (10V) AboveMe Circuit
| Scenarios |  | PVpwr On/Off | GatePwr On/Off | GatePwr AboveMe | Clocks On/Off | GLB mosfet On/Off | Attach GatePwr to Left_Lo Gate |  | Operation |  |  |  | ByPass MOSFET
|  |  | 25..75V | On | turned off | On | On | off |  | Normal Running |  |  |  | 14V local power causes 14VaboveMe to turn off, FPGA sees PV power on and this causes ByPass MOSFET to turn off
|  |  | Off (gnd) | Off (gnd) | turned off | off | off | off |  | PV power off, Bypass Mosfet Off |  |  |  | "
|  |  | Off (gnd) | Off (gnd) | turned ON | off | off | off |  | PV power off, Bypass Mosfet On |  |  |  | 14V aboveMe powers me and this causes the ByPass MOSFET to turn ON
|  |  | Off (gnd) | Off (gnd) |  | off | off | off |  | Measure Leakage Current at Lo1 Gate
|  |  | 25..75V | On |  | off | On | On |  | Sun is setting, several Watts from PV Power, turn on Lo1 and Hi1, move power through them, measure Lo1/Hi1 Ron Resistance
| Voltages |  | Mode |  | Vin |  | L_Left | Left HB |  |  | Vout
|  |  | Buck |  | 48 |  | 0 to 48V | 48 + 12 = 60 | 60 |  | 24
HiPwrOn (similar to "System Master Reset") - Optically isolated signal (Array-HiPwrOn bussed to all String_Base elements, StringN-HiPwrOn bussed to all elements in a string)
| Simulation File |  | SystemMasterReset_HiPwrOn_OptoCoupler_11a.TSC
HiPwrOn_BUS on 1 x 24 gauge Long Wire
|  |  | Wire AWG | ohms/ft | # of ft (distance) | # of ft (both directions) | total ohms | # of Strings | total current Amps | total Volts drop (both wires) | Volts drop, just one wire | Wire Watt Heating |  | Condition
|  |  | 24 | 0.025 | 50 | 100 | 2.5 | 1 | 0.024 | 0.06 | 0.03 | 0.00144 |  | between 1st and last element of one string (string HiPwrOn)
|  |  | 26 x 2 | 0.02 | 100 | 200 | 4 | 1 | 0.024 | 0.096 | 0.048 | 0.002304
|  |  | 24 | 0.025 | 500 | 1000 | 25 | 1 | 0.024 | 0.6 | 0.3 | 0.0144 |  | between MasterController and last StringBase in array (array HiPwrOn)
|  |  | 26 x 2 | 0.02 | 500 | 1000 | 20 | 1 | 0.024 | 0.48 | 0.24 | 0.01152
Voltage drop on wires and current into diode
|  |  | HiPwrOn @ Source (Volts) | Vdrop Both Wires | Vdrop One Wire | HiPwrOn @ Dest (Volts) | Opto Input Vf Volts | Opto Rin Resistor Ω | Volts across Rin Resistor | Opto Input Diode mA |  | Condition
|  |  | 2.5 | 0.1 | 0.05 | 2.4 | 1 | 2200 | 1.4 | 0.63636 |  | tiny voltage drop on wires
|  |  | 2.1 | 0.1 | 0.05 | 2 | 1 | 2200 | 1 | 0.45455
|  |  | 2.5 | 0.5 | 0.25 | 2 | 1 | 2200 | 1 | 0.45455 |  | big voltage drop across long wires (GndSense and HiPwrOn)
|  |  | 2.1 | 0.5 | 0.25 | 1.6 | 1 | 2200 | 0.6 | 0.27273
Power Supplies for IC's (e.g. 14V, 5V, 3.3V, 2.9V)
| 5V_RowPwr |  |  |  |  | Xmc41xx µProcessor |  |  | CANbus Transciever |  |  | 3.3Vpwr on one PCB |  |  |  |  | 5Vpwr on Can Side |  |  |  |  | 8x PCB's
|  |  | 5V RowPwr Volts | µP Vpwr Volts |  | µP mA | µP mW |  | µP-side pwr mA | Can-side pwr mA |  | Total Power µP-side mA | 3.3Vpwr mW |  | Can-side Pwr mW | µP Pwr Needs mW | Total 5Vpwr mW | 5Vpwr bus mA | Efficiency |  | # of DC-to-DC conv | Panel Pwr Total mA | Panel Pwr Total mW
|  |  | 5 | 3.3 |  | 100 | 330 |  | 7.5758 | 30.303 |  | 107.5758 | 355 |  | 151.5152 | 443.75 | 595.2652 | 119.053 | 80% |  | 10 | 1190.5303 | 5952.6515
5V RowPwr on 3 x 24 gauge Wires (or 1x 18awg)
|  |  | Wire AWG | ohms/ft | # of ft (distance) | # of ft (both directions) | total ohms | total current mA | total voltage drop mV | Wire mW Heating |  | Condition
|  |  | 18 | 0.0063 | 20 | 40 | 0.252 | 1190.5303 | 300.0136 | 357.1753
|  |  | 18 | 0.0063 | 30 | 60 | 0.378 | 1190.5303 | 450.0205 | 535.763
|  |  | 24 x 3 | 0.0083333 | 30 | 60 | 0.5 | 1190.5303 | 595.2652 | 708.6812 |  | voltage drop on 5V_RowPwr- wire, between first and last element
|  |  | 24 x 3 | 0.0083333 | 10 | 20 | 0.16667 | 1190.5303 | 198.4217 | 236.2271 |  | voltage drop on 5V_RowPwr- wire, between two elements
| 32V_ColumnPwr |  | Array Power, Volts | Watts Per String | Amps Per String | # of Strings | Total Watts | Total Amps | [6 empty] | # of ft (distance) | # of ft (both directions)
| (32V Array Power) |  | 32 | 5.9527 | 0.18602 | 10 | 59.5265 | 1.8602
|  |  | 32 | 5.9527 | 0.18602 | 20 | 119.053 | 3.7204
32V_ColumnPwr+- on 3 x 24 gauge Wires (or 1x 18awg)
|  |  | Wire AWG | ohms/ft | # of ft (distance) | # of ft (both directions) | total ohms | # of Strings | total current Amps | total Volts drop (both wires) | Volts drop, just Pwr- wire | Wire Watt Heating |  | Condition
|  |  | 18 | 0.0063 | 20 | 40 | 0.252 | 10 | 1.8602 | 0.46877 | 0.23439 | 0.87201 |  | two adjacent strings
|  |  | 18 | 0.0063 | 20 | 40 | 0.252 | 20 | 3.7204 | 0.93754 | 0.46877 | 3.488
|  |  | 24 x 3 | 0.0083333 | 100 | 200 | 1.6667 | 10 | 1.8602 | 3.1003 | 1.5502 | 5.7673 |  | master controller to first Current Source element
|  |  | 24 x 3 | 0.0083333 | 100 | 200 | 1.6667 | 20 | 3.7204 | 6.2007 | 3.1003 | 23.069
|  |  | 24 x 3 | 0.0083333 | 200 | 400 | 3.3333 | 10 | 1.8602 | 6.2007 | 3.1003 | 11.5345 |  | master controller to last current source inverter
|  |  | 24 x 3 | 0.0083333 | 200 | 400 | 3.3333 | 20 | 3.7204 | 12.4014 | 6.2007 | 46.1381
Fault Tolerance
|  |  | Understanding failure modes in isolators (we want "Fail Open Behavior") | [7 empty] | http://www.ti.com/lit/wp/slyy081a/slyy081a.pdf
DESIGN: 24..84V in to 10V/2A/2W out DC-to-DC Converter, Non-Isolated, Regulated
| Summary |  | Simple non-isolated buck converter, based on
Parts cost is $1.39 (IC) + $0.25 (220uH inductor, 1Amps, 240mΩ) + $0.34 etc = $2
| Design |  | TI's Design Spreadsheet |  |  | 24..84Vin-to-10Vout_2W_200mA_LM5163_QuickstartCalculator.xlsm
|  |  | TINA Simulation and schematic |  |  | 24..84Vin-to-10Vout_2W_200mA_LM5163_Tina_v...TSC
|  |  | TI WebBench Report |  |  | 24..84Vin-to-10Vout_2W_200mA_LM5163_WebBenchReport.pdf
> to get better efficiency, we reduce clock rate from 300KHz to 166KHz via 150KΩ RRON
|  |  | Design Notes |  |  | GWeinreb_Manhattan2_ResearchNotes.xls / SolarRoof / "DESIGN: 24..84Vin to 10VDC 2W 2A DC-to-DC Converter, Non-Isolated, Regulated"
|  |  | LM5163 Product Page |  |  | http://www.ti.com/product/LM5163
| RFI Filter |  | Rin (Ω) | Vin (V) | Pwr In (W) | Current (mA) | Rin Burn mW
|  |  | 2.2 | 84 | 2 | 23.8095 | 1.2472 |  | 2.2Ω + 2.2Ω + 2.2Ω = 6.6Ω
|  |  | 2.2 | 24 | 2 | 83.3333 | 15.2778
|  |  | 2.2 | 24 | 1 | 41.6667 | 3.8194
DESIGN: 36..56V in to 5V/2A/10W out DC-to-DC Converter, Non-Isolated, Regulated -- Provides "5V-String-Pwr" to each entire string
| Summary |  | Simple non-isolated buck converter, non-isolated, regulated,
Ti Webench only showed one part with integrated switches and low bom cost (LM76003)
|  |  | 1st Choice: |  | LM76003 (2017 ic, $2.92, internal mosfet) |  |  |  |  | 3.5V to 60Vin, 3.5A out Synchronous Step-Down Voltage Converter
|  |  | 2nd Choice: |  | MIC28514 (2017, $1.68, internal mosfet, 5A output) |  |  |  |  | We do not have spice for this, and therefore focus on parts w/ spice (e.g. ti parts)
| Design Files |  | 48Vin-to-5Vout_10W_2A_LM76003....TSC
TiReport, 48V-to-5V, 700KHz, 5.2Vout.pdf
|  |  | 48Vin-to-5Vout_10W_2A_LM76003_NOTES.docx | [7 empty] | -- contains simulation results
|  |  | 48Vin-to-5Vout_10W_2A_LM76003_SIMULATION_RESULTS_&_DESIGN_NOTES.xlsx | [7 empty] | -- graph of waveforms
| Requirements |  | Vin: 36 to 56V, 48 nominal |  |  | Vout: 5.2V +- 0.2V |  | Load: 0.5W to 10W
|  |  | # of pcb per string | 5V pwr per pcb mA | total 5V demand mA | loss from efficiency | total 5V supply mA |  |  | Amps Load | Ohms Load | Watts
|  |  | 10 | 119.053 | 1190.5303 | 15% | 1369.1098 |  |  | 2 | 2.5 | 10
| EMI Input Filter |  | 48V Input Cable: 18gauge, 5uH/ft, 7mΩ/ft, 100ft (500uH / 700mΩ for 100ft)
| Strategy |  | We only have one of these per string, so it is ok if it cost a little more money.
If this fails, entire string goes down, so we should probably spend a little more money on this to get it rugged.
| Reference Design |  | LM76003 Evaluation Module User's Guide | [5 empty] | http://www.ti.com/lit/ug/snvu562/snvu562.pdf
| Design Considerations |  | * 500KHz clock failed to start, according to sim. 1MHz started yet was less efficient (drives mosfet capacitance more). Settled on 700KHz.
* Simulator shows working ok, 36..56Vin, 0.5W..10W load
| Cff calculation |  | Cff = | 5.9323e-11 | (47pF is close enough) |  |  |  |  | Cout (F) = | 5e-05 |  |  | Rfbt = | 100000
[10 empty] | Vout (V) = | 5 |  |  | Rfbb = | 24000
[10 empty] | Fx (Hz) = | 61800 |  |  | Rfbt // Rfbb = | 19354.8387
| Rt calculation |  | Rt (k Ω) = | 56.0036 |  |  | Freq (kHz) = | 700
[7 empty] | Freq (Hz) = | 700000
| Vin Min/Max |  | CCM: |  | V in_max = | 102.0408 |  |  | t on-min (sec) = | 7e-08
[5 empty] | V in_min = | 71.4286 |  |  | t off-min (sec) = | 1e-07
| Sim Results |  | 10m to 10.1m |  | Zsource = 700/500 |  | calc operating point |  |  | 2:02 0%, 2:03 11%, 2:08 21%, 2:15 30%
For more simulation results, see file "48Vin-to-5Vout_10W_2A_LM76003_SIMULATION_RESULTS_&_DESIGN_NOTES.xlsx"
DESIGN: 5V in to 3.3V/130mA/500mW typical out (1W max), DC-to-DC Converter, Isolated -- powers microprocessor (and analog 2.9Vpwr)
| Requirements |  | Need isolation, 5V +- 0.5V input, 3.3V +- 0.15V output, 130mA/500mW output typical, design should probably support 260mA/1W max
Modules, Isolated, Non-Regulated, 1 Watt
|  |  | part # |  | cost | Vin | Vout | current out mA | Max Power (W) | Regulated? |  | Efficiency | Isolation Voltage (V) | Mount | vin to vout space (in) | Size |  |  | webpage |  | Note
|  |  | PDSE1-S5-S3-S |  | 1.56 | 4.5 to 5.5 | 3.3V +- 15% | 30 to 300 | 1 | UNREGULATED (careful) ! |  |  | 1500 | thru hole | 0.1 (bad) | 11.6mm x 6.0mm x 10.2mm H |  |  | https://www.digikey.com/product-detail/en/cui-inc/PDSE1-S5-S3-S/102-6290-ND/10229825 |  |  | $1.56 GWI arrow price
|  |  | RFM-0505S |  | 1.1 | " | 5V +- 15% | 30 to 200 | 1 | " |  |  |  | " | 0.1 (bad) |  |  |  | https://www.digikey.com/product-detail/en/recom-power/RFM-0505S/945-3159-ND/8550767
|  |  | R1SE-0505-R |  | 2.17 | " | " | " | " | " |  |  | 1000 | SMT | 0.2 | 12mm x 10.0mm x 6.7mm H |  |  | https://www.digikey.com/product-detail/en/recom-power/R1SE-0505-R/945-1659-2-ND/3593408 |  |  | $2.17 GWI arrow price
|  |  | PEME1-S5-S3-S |  | 2.01 | " | 3.3V +- 15% | 30 to 300 | 1 | " |  |  | 3000 | " | 0.3 | 19mm x 6.0mm x 10.2mm H |  |  | https://www.digikey.com/product-detail/en/cui-inc/PEME1-S5-S3-S/102-6336-ND/10229871 |  |  | Safer, more space between vin and vout |  |  |  | Arrow $1.84
|  |  | PEME1-S5-S5-S |  | 1.67 | " | 5V +- 15% | 30 to 200 | " | " |  |  | " | " | 0.3 | " |  |  | https://www.digikey.com/product-detail/en/cui-inc/PEME1-S5-S5-S/102-6337-ND/10229872 |  |  | $1.67 GWI arrow price
|  | interesting yet no stock >> | NXE1S0505MC-R13 |  | 2.19 | " | " | " | " | " |  | 67% | 3000 | " | ? | 12.8mm x 10.7mm x 6.7mm H |  |  | https://www.digikey.com/product-detail/en/murata-power-solutions-inc/NXE1S0505MC-R13/NXE1S0505MC-R13-ND/5047458 |  |  | $2.19 GWI arrow price
|  | good >> | R1SE-0505-H2-R |  | 2.31 | " | " | " | " | " |  |  | 2000 | " | 0.2 | 12mm x 10.0mm x 6.7mm H |  |  | https://www.digikey.com/product-detail/en/recom-power/R1SE-0505-H2-R/945-2272-2-ND/5226206 |  | DcToDc: 5V-to-5V, 1W 200mA 2kV Isolated Unreg 12x10x7mm SMD8 $2.31 | $2.31/1K GWI arrow price
|  | 2nd source ? >> | PESE1-S5-S5-M-TR |  | 2.6 | " | " | " | " | " |  |  | 3000 | " | 0.2 | 13.2mm x 8.5mm x 7.3mm H |  |  | https://www.digikey.com/product-detail/en/cui-inc/PESE1-S5-S5-M-TR/102-6288-2-ND/10229905 |  |  | $2.60/1K GWI arrow price
| Modules, Isolated, Non-Regulated, 10 Watt, < 8 mm tall | [5 empty] | Digi: | https://www.digikey.com/en/products/filter/dc-dc-converters/922?s=N4IgjCBcoCwGxVAYygMwIYBsDOBTANCAPZQDaIATAMwCcMVIhM1AHAk2FQKzsjwswujPnAExh-eBJYAGGC2kyuMxTBoS4FOMw1auEQlwr0Fh4zAMguVAOwyKw6-0e2aDw1VkqPs91ZgyYJZcAWB%2BIYEMTHA8FEKGoaYiWlTeyTFR-jYswWpBjnl%2B8Fo2wSw86oYsNMrCYXE2DgC6hAAOAC5QIADK7QBOAJYAdgDmIAC%2BhGBGQtAgKJAYOATEZJR5pcIUMizZ4oTUgTxbqTQ7J9MyadSpbCAtIB1dvYOjEwdgu4iPnZAgAKpDAbtADyqAAsrh0NgAK59XDCGFdADqwgAtsMuvEQGj0AAPLoUByTSgUfJzBZLPCEEiQcgQB5PP4ASSG7VwI1wfXepK03yZAKBoIhUNh8MRXQAaujMX8wFcJiSEHMBgATLoAWnllgFwgAju0AJ5deUKwhG1oIv7QlDjcZAA
|  |  | part # |  | cost | Vin | Vout | current out mA | Max Power (W) | Regulated? |  | Efficiency | Isolation Voltage (V) | Mount | vin to vout space (in) | Size |  |  | webpage |  | Note
|  |  | AM10OW-2405SNZ-M |  | 8.73 | 9 to 36 | 5V regulated | 2A | 10W | yes |  | < 86% | 1500 | ThruHole or SMT |  | 39.2mm x 20.8mm x 6.1mm |  |  | https://www.digikey.com/en/products/detail/aimtec/AM10OW-2405SNZ-M/12458245
|  |  | PYBJ6-D24-S5-OM |  | 7.3 | 18 to 36 | 5V regulated | 1.2A | 6W | yes |  | ~ 83% | 1500 | SMT |  | 31.6mm x 18.1mm x 6.3mm |  |  | https://www.digikey.com/en/products/detail/cui-inc/PYBJ6-D24-S5-OM/10263889
Modules, Non-Isolated, Includes Regulation
|  |  | part # |  | cost | Vin | Vout | current out mA | Max Power (W) | Vout (%) Accuracy |  |  |  |  | Size
|  |  | MPM3805GQB-33-Z |  | 0.86 | 2.5 to 6 | 3.3V +- 3% | 600 |  | 3% |  |  |  |  | (3mm x 2.5mm x 1mm H) |  |  | https://www.digikey.com/product-detail/en/monolithic-power-systems-inc/MPM3805GQB-33-Z/1589-1986-2-ND/5292918
|  |  | XCL210C331GR-G |  | 1.13 | similar to th above | [11 empty] | https://www.digikey.com/product-detail/en/torex-semiconductor-ltd/XCL210C331GR-G/893-1255-2-ND/5964729
Tiny Power Supply Reference Designs
|  |  | Ref Design |  | IC |  | size | Ref Design, Year |  | Regulated? | Isolated | Webpage |  | Schematic
|  |  | PMP6813 |  | TPS55010, $0.90 |  | ? | 2011 |  | no | yes | http://www.ti.com/tool/PMP6813 |  |  |  | 5V Input to 5V/1W Output, Isolated DIP Module
|  |  | PMP6838 |  | TPS55010, $0.90 |  | ? | 2011 |  | no | yes | http://www.ti.com/tool/PMP6838 |  |  |  | Flybuck Single Isolated SIP Module without Opto, 4.5 - 5.5V input, output: 5V @ 200mA
|  |  | PMP4440 |  | TPS55010, $0.90 |  | 19.5 x 9 x 6mm | 2014 |  | no | yes | http://www.ti.com/tool/PMP4440 |  |  |  | 5Vin, Isolated +5Vout 1W SIP DC/DC Module Reference Design
|  |  | PMP4461 |  | TPS55010, $0.90 |  | 20.5 x 9 x 5.5mm | 2015 |  | no | yes | http://www.ti.com/tool/PMP4461 |  | http://www.ti.com/lit/df/tidre77/tidre77.pdf |  | 5Vin, Isolated +5Vout 1W DC/DC Module Reference Design
|  |  | TPS55010EVM-009 |  | TPS55010, $0.90 |  |  | 2011 |  | no | yes | https://www.digikey.com/product-detail/en/texas-instruments/TPS55010EVM-009/296-28812-ND/2667043 |  |  |  | TPS55010EVM-009, Low-Power, Isolated Fly-Buck Converter
|  |  | PMP11287 |  | UCC2813D, $1.18 |  |  |  |  | yes | no |  |  |  |  | 10.8VDC to 264VDC or 15VAC to 264VAC input, 12V/55mA output.
|  |  | PMP20708 |  | UCC28881, $0.52 |  |  |  |  | no | yes |  |  |  |  | 24V to 265V input (AC or DC), 24V/30mA and 5V/30mA output, isolated, not regulated
| More Ideas |  | Search this file for: "WallBus" / "Design Considerations For FLEX POWER"
| Design Report Options |  | TiReport_5V-to-3.3V_1W_isolated_converter_Tps55010 | [5 empty] | not regulated
| IC's |  | Tps55010, 2011 design, $.90 ti price | [5 empty] | not regulated |  | http://www.ti.com/lit/ds/symlink/tps55010.pdf
| Transformers |  | Transformers intended to be used with TPS55010 | [7 empty] | https://www.digikey.com/products/en/transformers/switching-converter-smps-transformers/168?k=TPS55010
| Design Reports, 5-to-3.3V, Iso |  | Ti Webench |  | Ti Webench only shows one that is regulated (via opto-coupler) and it uses Lm5001 and that is an old 2007 part.
[5 empty] | See | TiReport_5V-to-3.3V_1W_isolated_converter_SIX_DIFFERENT_DESIGNS.pdf
TiReport_5V-to-3.3V_1W_isolated_converter_Lm5001.pdf
|  |  | St eDesign |  | Does not see any 5V to 3.3V isolated solutions
5-to-3.3V, Non-Isolated, Regulated, $0.35 Bom
|  | good >> | TLV62568 |  | TiReport_5V-to-3.3V_1W_NON_isolated_converter.pdf | [5 empty] | Report
[5 empty] | TiReport_5V-to-3.3V_1W_NON_isolated_converter.tsc | [5 empty] | Tina Simulation
[5 empty] | TLV62568 Ic, 2016 design, $0.16 | [5 empty] | http://www.ti.com/lit/ds/symlink/tlv62568.pdf
[5 empty] | BOM | 1 | 0.16 | 0.16 | TLV62568 Ic, 2016 design, $0.16
[6 empty] | 3 | 0.044 | 0.132 | #CL31B106KAHNNNE, 10uF, 25V, 1206, $0.044
[6 empty] | 1 | 0.06 | 0.06 | #CIG22L2R2MNE, 2.2uH, 1.3A, 80mOhm, $.06, 1008 (2.5 x 2mm)
0.352
| Strategy |  | Use R1SE-0505-R Isolated non-regulated 5-to-5Vmodule ($2.17, smt, 6.5mm tall, 0.2" spacing) and 5-to-3.3V regulated Non-Isolated IC (#Tlv62568, $.35 bom)
And, when we later design for manufacture, we can revisit this.
DESIGN: 5V in to 12V/3mA/36mW typical out (20mA/360mW max), DC-to-DC Converter, Isolated -- powers ideal diode circuit at last element of string
| Requirements |  | Need isolation, 5V +- 0.5V input, 12V +- 0.5V output, 3mA/36mW output typical, design should probably support 20mA/360mW max
| Existing Modules |  | part # |  | cost | Vin | Vout | current out mA | Max Power (W) | Regulated? |  | Efficiency | Isolation Voltage (V) | Mount | vin to vout space (in) | Size |  |  | webpage
|  |  | PDSE1-S5-S15-S |  | 1.7 | 4.5 to 5.5 | 15 | 9 to 70 | 1 | UNREGULATED (careful) ! |  |  | 1500 | thru hole | 0.1 (bad) | 11.6mm x 6.0mm x 10.2mm H |  |  | https://www.digikey.com/product-detail/en/cui-inc/PDSE1-S5-S12-S/102-6293-ND/10229828
|  | 2nd source ? >> | PESE1-S5-S15-M-TR |  | 2.75 | " | " | " | " | " |  |  | 3000 | SMT | 0.2 | 13.2mm x 8.5mm x 7.3mm H |  |  | https://www.digikey.com/product-detail/en/cui-inc/PESE1-S5-S12-M-TR/102-6289-2-ND/10229906 | $2.74 GWI arrow price
|  | good >> | R1SE-0515-H2-R |  | 2.52 | " | " | " | " | " |  |  | 2000 | SMT | 0.2 | 12.8mm x 10.7mm x 6.7mm H |  |  | https://www.digikey.com/product-detail/en/recom-power/R1SE-0515-H2-R/945-2274-2-ND/5226208 | $2.52 GWI arrow price
| Ref Design Options |  | Ref Design
|  |  | List of reference designs with 12V isolated output: |  |  |  |  | http://www.ti.com/reference-designs/index.html#search?vinmin=-72,7.77&vinmax=5.5&iout=0.09999999999999998&vout=12&isolated=Isolated&intype=DC
| Strategy |  | Use R1SE-0512-R Isolated non-regulated 5-to-12Vmodule ($2.31, smt, 6.5mm tall, 0.2" spacing). We only have 1 of these per string, so should not put much time into it.
And, when we later design for manufacture, we can revisit this.
DESIGN: 3.3Vref and Op Amp Buffers that drive Dynamic Loads (i.e. create "3.3Vref_Buf")
| Requirements |  | Convert 4.3V_APwr to 3.3Vref and then buffer with op amps that can drive dynamic (changing) loads such as a/d inputs
| Simulation Files |  | 3.3Vref_OpAmpBuffer_v4c.TSC
| References |  | Stability Issues and Resolutions for High Speed Voltage Feedback Op Amps (see references at bottom) | [9 empty] | https://www.planetanalog.com/stability-issues-and-resolutions-for-high-speed-voltage-feedback-op-amps-insight-6/
|  |  | Three ways to stabilize Op Amp | [9 empty] | https://e2e.ti.com/blogs_/b/analogwire/archive/2017/08/01/do-it-yourself-three-ways-to-stabilize-op-amp-capacitive-loads
External 16bit $2 A/D -- helpful on development platform for looking at accuracy of Xmc4200 processor measurements
|  | good >> | MCP3461T-E/ST -- 16bit, delta sigma, $1.53, 60 to 150K s/sec, programmable gain (our 300W prototype goes direct to TSSOP-20, no eval pcb) | [9 empty] | https://www.digikey.com/product-detail/en/microchip-technology/MCP3461T-E-NC/MCP3461T-E-NCTR-ND/9947519
|  |  | AD7171BCPZ |  | 16bit, delta sigma, $1.60, 60s/sec | [7 empty] | https://www.digikey.com/product-detail/en/analog-devices-inc/AD7171BCPZ-REEL7/AD7171BCPZ-REEL7TR-ND/2260938 |  |  | arrow $1.40
|  |  | LTC2450CDC |  | 16bit, delta sigma, $1.61, 60s/sec | [7 empty] | https://www.digikey.com/product-detail/en/linear-technology-analog-devices/LTC2450CDC-TRPBF/LTC2450CDC-TRPBF-ND/1745777
Op Amp Buffer that drives dynamic loads (e.g. a/d ref input pin)
Observed Output Ripple (uVpp)
|  |  | op amp | Rout (Ω) | Cfb pF | Rfb (Ω) | Cout µF | Vcc Pwr (V) |  | 100pF 4KHz 2Vpp | 350 to 700uA | Sim File
|  |  | TLV9064 | 0.33 | 10n | 100 | 20 | 3.5 |  | 20 | 225 | Simulation: 3.3Vref_IC_and_OpAmp_Buffers, v2b, QuickSim SIMPLE CAPS.TSC | 100pF oscillates, 300uA switch oscillates
|  | good >> | " | 3 | 470p | 100 | " | " |  | 23 | 186 | " | 100pF better behaved, 300uA switch oscillates
|  |  | " | 3 | 50p | 1000 | " | " |  | 23 | 187 | " | low level - lots of osc - slow to dampen
|  |  | " | 3 | 100p | 500 | " | " |  | 47 | 187 | "
|  |  | " | 5 | 100p | 500 | " | " |  | 19 | 297 | "
|  |  | " | 3 | 470p | 500 | " | " |  | 17 | 310 | " | fast rings, 1msec to dampen out
|  |  | " | 0.3 | 3n | 10000 | " | " |  | 43 | 238 | " | ringing dampens out quickly |  |  |  | no ripple on 300uA switch, just goes up and then down
|  | good >> | TLV905x | 0.3 | 3n | 10000 | " | " |  | 29 | 435 | " | 300uA switch - ringing dampens out quickly |  |  |  |  | 100pF switch - sharp ring then settles
|  |  |  | 3 | 1n | 3300 | " | " |  | 17 | 590 | " | 300uA switch - lots of ringing |  |  |  |  | 100pF switch - 3 big rings
|  |  |  | 3 | 500p | 1500 |  |  |  |  | 541 | "
TLV900x, LMV321 - 5mVpp ripple w/ 300uA switch and 3.5Vpwr (200mV headroom)
|  |  | TLV600x | 3 | 470p | 100 |  |  |  | 25 | 2400 | " | TLV600x handles pF yet not current, I gave it more headroom and that did not effect it.
DESIGN: +3.3Vin to -1VDC, DC-to-DC Converter, non-isolated, regulated, 15mA output, create "-1V_APwr"
| Requirements |  | Convert "3.3V_DPwr" to "-1V_APwr", 15mA output, no clock noise on output since it drives sensitive op amps and analog mux
| Simulation Files |  | 3.3Vpwr_to_-1Vpwr_Conversion_v1f_QuickSim_SIMPLE_CAPS.TSC
| Accuracy |  | +-85mV = 8.5% x 1V = 1% (Op Amp 10mVos, 0.01V/1V = 1%) + 2% (1% + 1% shunt resistors) + 1% (TLV431 shunt) + 4.5% (0.3Ω x 15mA = 45mV, 45mV/1V = 4.5%)
| Notes |  | > Lm2664 converts 3.3V to MINUS 2.9V with 5mVpp 66KHz clock, which we filter 10x to 500uVpp sinewave.
> We use shunt to create 1.0Vref which is fed into op amp.
> Op amp is TLV9061 ($.22). We simulated lower cost op amps, yet none worked w/ 10mA dynamic loads.
You cannot use 4ch TLV9064 since our power supplies are goofy GND/-2.9V
> Op amp can drive 50mA, and we are outputting 3mA to 15mA. We have 50Ω on output to help protect op amp.
> One can bypass LM2664 switcher and disable it to speed up simulation dramatically and enable Nodal analysis -- this is very helpful.
> There is 0.3Ω on output. This is 5mV drop with 15mA load. This is a big source of voltage out change when load changes.
This also helps op amp drive 10uF capacitive loads
> LM337 vreg is an alternative yet it did not have much power supply rejection w/ little headroom (it wants 1.7V headroom !)
And there is no other negative adjustable LDO with low voltage output.
DESIGN: 5Vin to 4.3V/3.6V, DC-to-DC Converter, non-isolated, regulated, 40mA output, create "4.3V_APwr" and "3.6V_APwr"
| Requirements |  | Convert 5V from Dc-to-Dc converter output to "4.3V_APwr" (40mA) and "3.6V_APwr" (20mA) output, no clock noise on output since it drives sensitive op amps and analog mux
| Simulation Files |  | 5Vpwr_to_smaller_Vpwr_SlowSim_PRECISE_CAPS_...TSC
| 4.3V Regulation |  | AP2202K R1/R2 |  | Vout = 1.25 x (1+R2/R1) |  |  |  | Vout | R1 | R2 Target | R2 Actual | R2 Error |  | Vref check |  |  |  | Vout = 1.25 x (1+R2/R1) |  |  |  | 8.16KΩ and 20KΩ are 0.1% 25ppm/C and cost $0.04
[5 empty] | R1 = (Vout/1.25 - 1) x R2 |  |  |  | 4.315 | 16200 | 6606.8515 | 6600 | 0.1038% |  | 1.2487 |  |  |  | R1 = (4.315/1.25 - 1) x 8200 = 8.156K |  |  |  | 8.156KΩ & 8.160KΩ differ by 0.05%
[5 empty] | R2 = R1 / (Vout/1.25 - 1) |  |  |  | 4.315 | 16900 | 6892.3328 | 6900 | -0.1111% |  | 1.2514 |  |  |  | R2 = 20000 / (4.315/1.25 - 1) = 8.156K
|  |  | AP2202 Accuracy |  | 2.8% Total = (2% max over temp) + (0.5% for load) + (0.3% for 2x 0.1% Resistors)
Connector Strategy
Daisychain String-Bases
Dasy-chain 0th elements of each string (current sources, referenced to ground)
[6 empty] | # of signals | # of pins in connector | signal name |  | connector |  | description
|  |  | Array Control Out (ACO) |  |  | 2 | 12 | 48V-Array-Power+- |  |  |  | 36…58V, 0 to 4Amps, powers the entire array, 20 strings with 10W/string is 200W total
|  |  | Array Control In (ACi) |  |  | 2 | 4 | Array-CANbus+- |  |  |  | signaling
[6 empty] | 1 | 2 | Array-HiPwrOn |  |  |  | optically isolated
[6 empty] | 1 | 1 | Base-to-Base Communication in/out |  |  |  | digital in/out
[6 empty] | 1 | 3 | EarthGroundSense |  |  |  | close to earth ground, little current
[6 empty] | 1 | 3 | EarthGround_Shield |  |  |  | analog shield
[7 empty] | 25 |  |  | DB25
|  |  | Power Bus- In (PBMi) |  |  | 1 | 1 | MainPowerBus- |  | MC4 |  | close to earth ground, main power bus, 8 to 80Amps, 200 to 400VDC, 20KW
|  |  | Power Bus- Out (PBMO) |  |  | 1 | 1 | MainPowerBus- |  | MC4 |  | "
Daisychain String-Top (last elements of each string)
|  |  | Power Bus+ In (PBPi) |  |  | 1 | 1 | MainPowerBus+ |  | MC4 |  | close to earth ground, main power bus, 8 to 80Amps, 200 to 400VDC, 20KW
|  |  | Power Bus+ Out (PBPO) |  |  | 1 | 1 | MainPowerBus+ |  | MC4 |  | "
Daisychain All Elements within Each String
|  |  | String Control Out (SCO) |  |  | 2 | 12 | 5V-String-Power+- |  |  |  | 5.2V, 0 to 2Amps, 10W, powers one string of elements (1 to 8 pcb's)
|  |  | String Control In (SCi) |  |  | 2 | 4 | String-CANbus+- |  |  |  | signaling
[6 empty] | 1 | 2 | String-HiPwrOn |  |  |  | optically isolated
[6 empty] | 1 | 2 | 14V-above-me |  |  |  | digital in/out
[6 empty] | 1 | 2 | EarthGroundSense |  |  |  | close to earth ground, little current
[6 empty] | 1 | 2 | EarthGround_Shield |  |  |  | analog shield
[7 empty] | 24 |  |  | DB25
|  |  | PV+ (PVP) |  |  | 1 | 1 | PvPwr+ |  | MC4 |  | 16..84VDC from PV solar cell, 0 to 300W
|  |  | PV- (PVM) |  |  | 1 | 1 | PvPwr- |  | MC4 |  | "
Buck Converter Math
| References |  | Efficiency of Buck Converter, Rohm | [6 empty] | (very good) |  | http://rohmfs.rohm.com/en/products/databook/applinote/ic/power/switching_regulator/buck_converter_efficiency_app-e.pdf
|  |  | Power Stage Reference Design for <100-VIN DC/DC Converters | [6 empty] | (good) |  | http://www.ti.com/lit/ug/tidueq1a/tidueq1a.pdf
|  |  | Calculating Efficiency in DC-DC converters, TI | [6 empty] | (good) |  | http://www.ti.com/lit/an/slva390a/slva390a.pdf
Basic Assumptions
|  |  | Vin |  |  | VIN | Volts | 48 | 48 | 48 |  | 25 |  | 75 | 75
|  |  | Vout |  |  | VOUT | Volts | 39.05 | 30 | 46 |  | 20 |  | 60 | 35
|  |  | Iout |  |  | IO = IOUT | Amps | 7.81 | 10 | 6.5217 |  | 10 |  | 5 | 8.5714
|  |  | Clock Period (T) |  |  | ClkPeriod | nSec | 4000 | 4000 | 5649.7175 |  | 2000 |  | 2000 | 3000
|  |  | Converter Load |  |  |  |  | 14uH, 5Ω, 39.1V out
|  |  | Inductance (L) |  |  | L | nH | 14000 | 14000 | 14000 |  | 14000 |  | 14000 | 14000
|  |  | Converter Inductor DC Resistance |  |  | RDCR | ohms Ω | 0.014 | 0.014 | 0.014 |  | 0.014 |  | 0.014 | 0.014
|  |  | Filter Inductor DC Resistance |  |  | RFILTER-DCR | ohms Ω | 0.0023 | 0.0023 | 0.0023 |  | 0.0023 |  | 0.0023 | 0.0023
|  |  | Gate Driver Vdd Pwr |  |  | VDD | Volts | 10 | 10 | 10 |  | 10 |  | 10 | 10
|  |  | Cin ESR Resistance |  |  | CIN-ESR | ohms | 0.001 | 0.001 | 0.001 |  | 0.001 |  | 0.001 | 0.001
|  |  | Cout ESR Resistance |  |  | COUT-ESR | ohms | 0.0008 | 0.0008 | 0.0008 |  | 0.0008 |  | 0.0008 | 0.0008
|  |  | Cout Capacitance |  |  | COUT | µF | 26 | 26 | 26 |  | 26 |  | 26 | 26
Estimated Performance
|  |  | Estimated Efficiency |  |  |  |  | 99.06% | 98.68% | 99.37% |  | 97.96% |  | 99.15% | 98.24%
|  |  | Voltage Output Ripple, Approx |  |  | ΔVOUT | mV | 50.9638 | 78.7429 | 26.7633 |  | 6.9994 |  | 20.9981 | 73.4934
|  |  | Total Power Loss |  |  |  | Watts | 2.8626 | 3.9614 | 1.893 |  | 4.0815 |  | 2.5379 | 5.2927
Timing
|  |  | D (vout/vin) |  |  | D | ratio | 0.81354 | 0.625 | 0.95833 |  | 0.8 |  | 0.8 | 0.46667
|  |  | 1-D |  |  |  | ratio | 0.18646 | 0.375 | 0.041667 |  | 0.2 |  | 0.2 | 0.53333
|  |  | Clock Frequency |  |  | ClkFreq | MHz | 0.25 | 0.25 | 0.177 |  | 0.5 |  | 0.5 | 0.33333
|  |  | nS Time MOSFET is On, Hi |  |  | TON | nSec | 3254.1667 | 2500 | 5414.3126 |  | 1600 |  | 1600 | 1400
|  |  | Lo Mosfet |  |  | TOFF | nSec | 745.8333 | 1500 | 235.4049 |  | 400 |  | 400 | 1600
|  |  | % Time MOSFET is On, Hi |  |  |  | ratio | 81.35% | 62.5% | 95.83% |  | 80% |  | 80% | 46.67%
|  |  | Lo Mosfet |  |  |  | ratio | 18.65% | 37.5% | 4.167% |  | 20% |  | 20% | 53.33%
Ideal Converter with 100% Efficiency
|  |  | Output Load Resistance |  |  |  | ohms | 5 | 3 | 7.0533 |  | 2 |  | 12 | 4.0833
|  |  | Pwr In (Vin*Iin), Approx |  |  | PIN | Watts | 304.9805 | 300 | 300 |  | 200 |  | 300 | 300
|  |  | Pwr Out (Vout*Iout), Exact |  |  | POUT | Watts | 304.9805 | 300 | 300 |  | 200 |  | 300 | 300
|  |  | Current input, ideal converter |  |  | IIN | Amps | 6.3538 | 6.25 | 6.25 |  | 8 |  | 4 | 4
|  |  | Current thru FET when ON, Hi |  |  | IQ1 | Amps | 7.81 | 10 | 6.5217 |  | 10 |  | 5 | 8.5714
|  |  | Lo Mosfet |  |  | IQ2 | Amps | 7.81 | 10 | 6.5217 |  | 10 |  | 5 | 8.5714
Inductor and Capacitor Calculations
|  |  | Iout_Min |  |  |  | Amps | 1.0402 | 1.6071 | 0.38674 |  | 0.28571 |  | 0.85714 | 2 |  | Minimum current for conduction
|  |  | Delta Current Out |  |  | ΔIL = ΔIOUT | Amps | 2.0803 | 3.2143 | 0.77347 |  | 0.57143 |  | 1.7143 | 4 |  | ΔVOUT = IOUT-MAX - IOUT-MIN
|  |  | Voltage Output Ripple, Approx |  |  | ΔVOUT | mV | 50.9638 | 78.7429 | 26.7633 |  | 6.9994 |  | 20.9981 | 73.4934 |  | ΔVOUT = ΔIOUT * ClockPeriod / (2 * π * COUT)
|  |  | IL Peak |  |  | IOUT-MAX | Amps | 8.8502 | 11.6071 | 6.9085 |  | 10.2857 |  | 5.8571 | 10.5714
|  |  | IL Lowest |  |  | IOUT-MIN | Amps | 6.7698 | 8.3929 | 6.135 |  | 9.7143 |  | 4.1429 | 6.5714
|  |  | IL Avg |  |  | IOUT-AVG | Amps | 7.81 | 10 | 6.5217 |  | 10 |  | 5 | 8.5714
|  |  | L_Min for Continuous Operation |  |  | LMIN-CONTINUOUS | uH | 1.8646 | 2.25 | 0.83019 |  | 0.4 |  | 2.4 | 3.2667 |  | Lowest inductance for continuous conduction
|  |  | RMS Inductor Current |  |  | IRMS_L | Amps | 7.8331 | 10.043 | 6.5256 |  | 10.0014 |  | 5.0244 | 8.6489 |  | I2RMS_L = I2O + ΔI2/12
|  |  | CIN Capacitor RMS Current |  |  | ICin-RMS | Amps | 3.0418 | 4.8412 | 1.3032 |  | 4 |  | 2 | 4.2762 |  | ICin-RMS = IOUT x Sqrt((VIN-VOUT) x VOUT) / VIN
|  |  | COUT Capacitor RMS Current |  |  | ICout-RMS | Amps | 0.60125 | 0.92898 | 0.22355 |  | 0.16515 |  | 0.49546 | 1.1561 |  | ICout-RMS = ΔIL / (2*1.73)
MOSFET Parameters (from datasheet)
|  |  | Part #, Hi |  |  |  |  | DMT10H009 | DMT10H009 | DMT10H009 |  | DMT10H009 |  | DMT10H009 | DMT10H009
|  |  | Lo Mosfet |  |  |  |  | " | " | " |  | " |  | " | "
|  |  | RON, Hi, Typical |  |  | RON-H | ohms (Ω) | 0.0067 | 0.0067 | 0.0067 |  | 0.0067 |  | 0.0067 | 0.0067 |  | MOSFET Drain To Source Ron Resistance (Ron Ω)
|  |  | Lo Mosfet |  |  | RON-L | " | 0.0067 | 0.0067 | 0.0067 |  | 0.0067 |  | 0.0067 | 0.0067
|  |  | Gate Charge (QG), Hi |  |  | QG-H | nC | 30 | 30 | 30 |  | 30 |  | 30 | 30
|  |  | Lo Mosfet |  |  | QG-L | " | 30 | 30 | 30 |  | 30 |  | 30 | 30
|  |  | D-to-S Charge (QGS+QGD), Hi |  |  |  | nC | 16.8 | 16.8 | 16.8 |  | 16.8 |  | 16.8 | 16.8
|  |  | Lo Mosfet |  |  |  | " | 16.8 | 16.8 | 16.8 |  | 16.8 |  | 16.8 | 16.8 |  |  | `
|  |  | Output Capacitance (COSS), Hi |  |  | COSS-H | pF | 609 | 609 | 609 |  | 609 |  | 609 | 609
|  |  | Lo Mosfet |  |  | COSS-L | " | 609 | 609 | 609 |  | 609 |  | 609 | 609
|  |  | Reverse Recovery Time |  |  | tRR | nSec | 45 | 45 | 45 |  | 45 |  | 45 | 45 |  | time for diode to recover from being in forward direction (i.e. 0.6V), depends on current
|  |  | Reverse Recovery Charge |  |  | QRR | nC | 68 | 68 | 68 |  | 68 |  | 68 | 68
|  |  | Reverse Recovery Amps, Calculated |  |  | IRR | Amps | 1.5111 | 1.5111 | 1.5111 |  | 1.5111 |  | 1.5111 | 1.5111 |  | amount of current that you use to push from 0.6V forward state to reverse state, charge = current x time; Amps = charge / time
Rohm Power Calculations
|  |  | RON Conduction Loss, Hi |  |  | PON-H | Watts | 0.33247 | 0.41875 | 0.2731 |  | 0.536 |  | 0.134 | 0.22971 |  | PON-H = IOUT2 x RON-H x Vout / Vin |  |  |  | Continous current flows through MOSFET Ron and burns power (not during switching)
|  |  | Lo Mosfet |  |  | PON-L | Watts | 0.076201 | 0.25125 | 0.011874 |  | 0.134 |  | 0.0335 | 0.26253 |  | PON-L = IOUT2 x RON-L x (1 - Vout / Vin)
|  |  | Switching Loss, Hi+Lo |  |  | PSW-H | Watts | 0.88565 | 1.134 | 0.52361 |  | 1.1812 |  | 0 | 2.025 |  | PSW-H = 0.5 x Vin x Iout x (tr-H + tf-H) / ClkPeriod; Loss thru Hi MOSFET when SwVolts Rises or Falls
|  |  | Switching Loss, Lo Diode |  |  | PSW-L | Watts | 0.013297 | 0.017025 | 0.0078611 |  | 0.03405 |  | 0 | 0.019457 |  | PSW-L = 0.5 x VSD x Iout x (tr-L + tf-L) / ClkPeriod; Loss thru MOSFET Lo Diode when SwVolts is Low
|  |  | Diode Reverse Recovery Loss |  |  | PDIODE | Watts | 0.1224 | 0.1224 | 0.086659 |  | 0.1275 |  | 0 | 0.255 |  | PDIODE = 0.5 x VIN x IRR x tRR / ClkPeriod |  |  |  | I am not sure if I am calculating this correctly !?
|  |  | COSS Capacitance Switching Loss, Hi+Lo |  |  | PCOSS | Watts | 0.35078 | 0.35078 | 0.24836 |  | 0.19031 |  | 1.7128 | 1.1419 |  | PCOSS = 0.5 x VIN2 x (COSS-L + COSS-H) x ClkFrequency; Drive MOSFET Coss Output Capacitance (Hi+Lk); Energy stored in Cap (joules) = 1/2 x C x V2
|  |  | Dead time loss |  |  | PDEADTIME | Watts | 0.063261 | 0.081 | 0.037401 |  | 0.162 |  | 0 | 0.092571 |  | PDEADTIME = VSD x IOUT x (tDr + tDf) / ClkPeriod; We burn power in Lo Fet diodes during tDr + tDf, while both Hi and Lo Mosfets are both off (deadtime)
|  |  | Drive Mosfet Gate, Hi+Lo |  |  | PGATE-CHG | Watts | 0.15 | 0.15 | 0.1062 |  | 0.3 |  | 0.3 | 0.2 |  | PGATE-CHG = (QG-H + QG-L) * Vdd * ClockFreq; Drive Hi+Lo Gate Charge (Qg) by Vdd volts ClkFreq times a second, Power (Watts) = Vdd x ClockFreq x Qg
|  |  | Converter Inductor Conduction |  |  | PL-DCR | Watts | 0.85899 | 1.4121 | 0.59616 |  | 1.4004 |  | 0.35343 | 1.0472 |  | PL-DCR = I2RMS_L x RDCR
|  |  | CIN Capacitor RMS Loss |  |  | PCIN | Watts | 0.0092526 | 0.023438 | 0.0016984 |  | 0.016 |  | 0.004 | 0.018286 |  | PCIN = ICin-RMS2 x CIN-ESR
|  |  | COUT Capacitor RMS Loss |  |  | PCOUT | Watts | 0.00028921 | 0.00069041 | 3.9979e-05 |  | 2.182e-05 |  | 0.00019638 | 0.0010692 |  | PCOUT = ICout-RMS2 x Cout-ESR
|  |  | Filter Inductor Conduction |  |  | PFILTER-DCR | Watts | 0.092852 | 0.089844 | 0.089844 |  | 0.1472 |  | 0.0368 | 0.0368 |  | PFILTER-DCR = IIN2 x RFILTER-DCR; loss from Input Filter Inductor DCR
|  |  | Total Power Loss |  |  |  | Watts | 2.8626 | 3.9614 | 1.893 |  | 4.0815 |  | 2.5379 | 5.2927
|  |  | Efficiency |  |  |  |  | 99.06% | 98.68% | 99.37% |  | 97.96% |  | 99.15% | 98.24%
TI WebBench
|  |  | Report Filename |  |  |  |  | TiWebBench, 48Vin, 39V-7.8A out, 250KHz, 4-8-2020.pdf | TiWebBench, 48Vin, 30V-10A out, 250KHz, 4-8-2020.pdf | TiWebBench, 48Vin, 40V-6.5A out, 177KHz, 4-8-2020 |  | TiWebBench, 25Vin, 20V-10A out, 500KHz, 4-8-2020.pdf |  | TiWebBench, 75Vin, 60V-5A out, 500KHz, 4-8-2020.pdf | TiWebBench, 75Vin, 35V-8.5A out, 333KHz, 4-8-2020.pdf
|  |  | Efficiency based on ClockFreq, VIN, VOUT, IOUT |  |  |  |  | 98.95% | 98.8% | 99.18% |  | 98.96% |  | 98.16% | 97.98%
TINA Simulator Timing Observations
|  |  | Time in Simulation |  |  |  |  | 2m … 2.12m
|  |  | Simulation File |  |  |  |  | Gate Drv Testing, UCC27282 - 2xFet Switch, v9c.TSC
|  |  | Gate Rg |  |  |  |  | Rg Hi On=3, Rg Hi On=0.1, Rg Lo On=3
|  |  | VSW, Rising |  |  | tr-H | nSec | 6.2 | 6.2 | 6.2 |  | 6.2 |  | 6.2 | 6.2
|  |  | VSW, Falling |  |  | tf-H | nSec | 12.7 | 12.7 | 12.7 |  | 12.7 |  | 12.7 | 12.7
|  |  | VSW, Rise after Diode Recovery |  |  | tr-L | nSec | 13.5 | 13.5 | 13.5 |  | 13.5 |  | 13.5 | 13.5
|  |  | VSW, Fall Before Diode |  |  | tf-L | nSec | 9.2 | 9.2 | 9.2 |  | 9.2 |  | 9.2 | 9.2
|  |  | VSW Falling, Deadtime |  |  | tDf | nSec | 32 | 32 | 32 |  | 32 |  | 32 | 32
|  |  | VSW Rising, Deadtime |  |  | tDr | nSec | 22 | 22 | 22 |  | 22 |  | 22 | 22
|  |  | Forward Diode vDrop, Lo Mosfet, voltage drop across diode at tDf, depend on current |  |  | VSD | Volts | 0.6 | 0.6 | 0.6 |  | 0.6 |  | 0.6 | 0.6
|  |  | Max Gate Current (Amps), Hi |  |  |  | Amps | 2.8
|  |  |  | Lo Mosfet |  |  | Amps | 1.6
TINA Simulator Power Observations (all parameters are Watts)
|  |  | Drain-to-Source Watts, Hi, Observed on Sim |  |  |  |  | 1.01
|  |  | Lo Mosfet |  |  |  |  | 0.38
|  |  |  | Total, Observed |  |  |  | 1.39
|  |  |  | Expected from Calculations |  |  | 7 components | 1.8441
|  |  | 2.9Vpwr (W), Observed on Sim |  |  |  |  | 0.0004
|  |  | 3.15Vpwr (W), Observed on Sim |  |  |  |  | 0.0006
|  |  | 10V Gate Pwr (W), Observed on Sim |  |  |  |  | 0.42
|  |  |  | Expected from Gate Drive |  |  | PGATE-CHG | 0.15
|  |  | Conductor Inductor DCR (W), Observed on Sim |  |  |  |  | 0.86
|  |  |  | Expected from Calculations |  |  | PL-DCR | 0.85899
|  |  | DcDc Input (W), Observed on Sim |  |  |  |  | 307.2
|  |  | LOAD DcDc Output (W), Observed on Sim |  |  |  |  | 305.2
|  |  |  | Loss Between DcDc Input & Load, Calculated |  |  |  | 2.42
|  |  |  | Expected from Calculations |  |  |  | 2.8626
|  |  | Filter Input (W), Observed on Sim |  |  |  |  | 307.48
|  |  |  | Loss from Input Filter, (Pin - Pout) |  |  |  | 0.28
|  |  |  | Filter Inductor DCR Loss, Calculated |  |  |  | 0.092852
|  |  |  | Filter Inductor DCR Loss, observed on sim |  |  |  | 0.093
|  |  | Efficiency, FilterInput to LOAD, Calc from Sim |  |  |  |  | 99.12%
|  |  |  | Expected from Calculations |  |  |  | 99.06%
|  |  | Observed Output Ripple, Voltspp, Observed on Sim |  |  |  |  | 0.083
|  |  |  | Expected from Calculations |  |  |  | 0.050964
Buck Converter Simulations
Simulator, Plot Watts, Select, Get Absolute Average over 1 cycle
| PV Voltage | Out Volts | Vdd Power GateDvrIc Volts | Gate Driver | MOSFET | Hi1 Rg On (Ω) | Lo1 Rg On (Ω) | Load |  | Lo nS/nS | Hi nS/nS | Hold Down nS/nS | Clock Period nSec | Output mVpp Ripple |  | Simulator Time Slice | PV Module (W) | Filter Input (W) | DcDc Input (W) | LOAD DcDc Output (W) |  | Vdd Pwr (e.g. 14V) (W) | Watts Hi | Watts Lo1 Abs | Watts Main Inductor DCR |  | Cable PV Module Loss (W) | Loss Input Filter (W) |  | Total Pwr Input (w/o PV Cable) | Loss Watts | Efficiency |  | Sim File |  | Note
| 48V, NO input filter, circuit sometimes pushes power into voltage source (negative current) | 20.5 | 10 | UCC27282 | DMT10H009 | 3 | 3 | 1.5Ω, 20.5Vout, 270W, 14uH |  | 20 / 980 | 1025 / 1980 | 1010 /1310 | 2000 |  |  | 496.2/498.2 |  | 352.8 |  | 341.7 |  | 1.26 | 4.64 | 0.9avg 1.73abs | [5 empty] | 354.06 | 12.36 | 96.51% |  | Gate Drv Testing, UCC27282 - 2xFet Switch, v8g.TSC
| 48V, input filter | 39.1 | [5 empty] | 5Ω, 39Vout, 7.8A, 300W, 14uH |  | 20 / 980 | 1025 / 5980 | 1010 /1310 | 6000 |  |  | 1200 /2400u | 315.13 | 311.6 | 310.2 | 306 |  | 0.42 | 1.05 | 0.38 |  |  | 1.4 | 4.2 |  | 312.02 | 6.02 | 98.07% |  | Gate Drv Testing, UCC27282 - 2xFet Switch, v9a.TSC |  | Filter Input Pwr varies 7W in 20uSec !!!
| " | " | " |  |  |  |  | " |  | " | " | " |  | 85 |  | 2m / 2.12m | 310.9 | 307.47 | 307.2 | 305.2 |  | 0.42 | 1.01 | 0.38 | 0.86 |  | 0.27 | 2 |  | 307.89 | 2.69 | 99.13% |  | Gate Drv Testing, UCC27282 - 2xFet Switch, v9b.TSC
DC-to-DC Converter Input filter
| References |  | Considering Input Filter to Reduce Conducted Emissions by DC-DC Converter | [6 empty] | (good) |  | https://fscdn.rohm.com/en/products/databook/applinote/ic/power/input-filter-for-dcdc-converter_an-e.pdf
|  |  | LM5146, Section "9.1.4 EMI Filter Design" | [8 empty] | http://www.ti.com/lit/ds/snvsb32a/snvsb32a.pdf
For more details, see above "DC-to-DC Converter Input Filter"
| Actual Input Filter |  | CF2 Filter Input Capacitor |  |  | CF (CF2) | µF | 8 | 8 | 8
|  |  | LF Filter Inductor |  |  | LF | µH | 1.3 | 1.3 | 1.3
|  |  | Filter Output Capacitor (Conv CIN) |  |  | CIN (CF1) | µF | 22 | 22 | 22
|  |  | CD Filter Dampen Capacitor |  |  | CD | µF | 11 | 11 | 11
|  |  | RD Filter Dampen Resistor |  |  | RD | ohms (Ω) | 0.44 | 0.44 | 0.44
| Resulting FCORNER |  | Filter Corner Freq., Calculated |  |  | ʄCF | MHz | 0.049377 | 0.049377 | 0.049377 |  | FCORNER = 1 / [ 2 x π x sqrt(LF x CF) ]
|  |  | Quality, Calculated |  |  | Q |  | 1.8101 | 1.8101 | 1.8101 |  | Q = RD x sqrt(CIN / LF) ]
| Select CF |  | Dc-Dc Switching Frequency |  |  | ʄSW | MHz | 0.2 | 0.4 | 0.8
|  |  | Ideal Filter Capacitor |  |  | CF-IDEAL | µF | 48.7615 | 12.1904 | 3.0476 |  | CF = 1 / [ (2 x π x 0.1 x FSW)2 x LF ]; put pole at 1/10th of switching frequency
| Select CD & RD |  | Ideal Dampen Res (RD), QF=1 |  |  | RD-IDEAL | ohms (Ω) | 0.24309 | 0.24309 | 0.24309 |  | RD = sqrt(LF / CIN)
|  |  | Ideal Dampen Capacitor (CD) |  |  | CD-IDEAL | µF | 88 | 88 | 88 |  | CD-IDEAL = 4 x CIN
| Input Impedance |  | Converter Input Voltage |  |  | VCONV-IN | Volts | 25 | 50 | 75 |  | For stability, the filter output impedance must be less than the DC-to-DC converter input impedance (ZCONV-IN)
|  |  | Converter Input Power |  |  | PCONV-IN | Watts | 300 | 300 | 300
|  |  | Converter Input Impedance |  |  | ZCONV-IN | ohms (Ω) | 2.0833 | 8.3333 | 18.75 |  | ZCONV-IN = VIN2 / PIN
DC-to-DC Converter Design Trade-offs
Driving Gates of Lo1/Hi1 Mosfets
Gate driver IC has maximum output pulsed current (e.g. UCC27714 - 4 Amps) and Lo1/Hi1 mosfets last longer with less gate current, therefore, we would like to keep gate currents lower
via RgOn and RgOff. However, this slows down Vgs rise/fall times. And this causes off Vgs to be a little higher when output (Vds) moves, which causes
conduction (current) from PV power to GND thru Lo1 and Hi1 (Boths_Mosfets_Watts). Adding delays between turning Lo1 off and Hi1 on (and visa versa) helps, yet this
reduces conduction time and minimum ON time. Also, Gate Driver IC delays may not be stable over temperature. Simulator has HC08 gate between signal generator and gate driver, which adds delay (fyi).
There are lower cost Gate Driver IC's, yet they have issues with Maximum current (pulsed), maximum gate driver Rout, and delays. Also, we do not want gate driver interlock
since we want to be able to turn on both Lo1 and Hi1 to measure Lo1/Hi1 Ro resistance.
Design Challenges
* make sure gates to all mosfets do not lift when voltage at drain moves and pulls at gate via capacitance between drain and gate.
* gate driver boot capacitors have a voltage drop that we don't want to be too much. This effects gate voltage.
* make sure max gate current is not too high
Gate Drive
| Cboot cap charges up while Switch voltage is at GND, and then this charge is used to turn on Switch-Hi (drive's gate charge) | [17 empty] | Ref: | https://www.electronics-tutorials.ws/capacitor/cap_1.html
[11 empty] | Note: I observe others drinking from this cap. Perhaps Vds switch high changing from 0V to 60V pulls on it via Mosfet capacitance between Drain and Gate? | Q=C x V |  |  |  | I = C * dV/dt
|  |  | MOSFET | Gate Charge (Qg) nC | Cboot Capacitance nF |  | Cboot hi Volts | Charge in Cboot when Hi, nC | Charge in Cboot after drained, nC | Cboot Volts after draining | Cboot Volts after drain Observed | Needed pC charge to Recharge |  | time to recharge, nS | volts to add during recharge | recharge current mA |  | Pwr Supply Volts | Bias Resistance, ohms |  | sim file
|  |  | DMT10H009SPS | 30 | 220 |  | 10 | 2200 | 2170 | 9.8636 | 9.56 | 96.8 |  | 200 | 0.44 | 484 |  | 12 | 4.1322 |  | Buck Driven by Signal Source, 42-60Vin, 40Vout, 300W, v15a.TSC
Rboot is Critically Important (HB & VgsHi is way off w/o it). We recharge Cboot Cap while Lo Switch is on and we have Cboot cap between 14Vpwr and GND. Simulator has 500nsec for this. yet this could be less, like 200nsec. We need to move
charge into cap during this time. It is unloaded (i.e. used) when we turn on the Hi Switch. We keep Rbias and Rboot somewhat low so we can get charge into Cboot cap while it is charging (200 to 700nSec). Also, we need
to keep at least 9V on this cap since GateDriver datasheet wants at least >9V on (HB - HS) otherwise it will NOT work. Also, the amount of time that SwLo is on determines output voltage (clock x D is proportional to output voltage).
If Vout is very similar to Vin, then SwLo on time is very low. Run simulator with 100nSec SwLo on and 1900nSec SwHi on and you will see low Cboot voltage (e.g. 53Vin, 50Vout)
| Gate Drive |  | charge (Q) = current (Amps) * time (Sec) |  |  |  |  | I (Amp) = C * dV / dT
|  |  | time (Sec) = charge (Q) / current (Amps) |  |  |  |  | C = I (Amps) * dT / dV
|  |  | Mosfet |  | Gate Charge (pC) | Gate Cap (pF) |  | Gate Driver (A) |  | target nSec charge time |  | Source Cap Droop V | Source Cap uF |  | Clock Freq (KHz) | Clock Period uSec |  | Avg Current to Cap, mA | Cap Voltage | Pwr To Cap (mW)
|  |  | TPH4R10ANL,L1Q |  | 75000 | 6300 |  | 0.3 |  | 250 |  | 0.1 | 0.075 |  | 700 | 1.4286 |  | 52.5 | 10 | 525
|  |  | " |  | 75000 | 6300 |  | 4 |  | 18.75 |  | 0.1 | 0.075 |  | 700 | 1.4286 |  | 52.5 | 10 | 525
|  |  | DMP2170U |  | 8000 | 300 |  | 0.032 |  | 250 |  | 0.1 | 0.008 |  | 700 | 1.4286 |  | 5.6 | 10 | 56
|  |  | DMG2302UK |  | 1400 | 130 |  | 0.01 |  | 140
| Cboot Capacitor & Rboot Resistor |  |  |  | R_boot is resistor in series with C_boot and limits current into cap when caps charges
|  |  | Math |  | Charge Voltage |  |  |  | 2 | Volts | approximation
[5 empty] | R_Boot |  |  |  | 2.2 | ohms | R_boot is resistor in series with C_boot and limits current into cap when caps charges
[5 empty] | Max current while charging |  |  |  | 0.90909 | Amps
[5 empty] | Max R_Boot Watts while charging |  |  |  | 1.8182 | Watts
|  |  | References |  | Bootstrap Circuit in the Buck Converter |  |  |  |  | https://d1d2qsbl8m0m72.cloudfront.net/en/products/databook/applinote/ic/power/switching_regulator/boost%20behavior%20with%20bootstrap%20capacitance_an-e.pdf
[5 empty] | Selecting Cboot, UCC27282 |  |  |  |  | https://www.ti.com/lit/ds/symlink/ucc27282.pdf?ts=1606332319430&ref_url=https%253A%252F%252Fwww.google.com%252F
[5 empty] | Selecting Cboot and Rboot, UCC27714 |  |  |  |  | https://www.ti.com/lit/ds/symlink/ucc27714.pdf?ts=1606324747057
| Gate Pwr When Buck/Boost is OFF |  |  |  | An 100K ohm charge path, from VOUT and HB_Right to HB_Left or from VIN and HB_Left to HB_Right charges the bootstrap capacitor to 15Vz so that the top MOSFET can be kept on."
|  |  | References |  | Buck/Boost Converter IC, lt8392 | [9 empty] | https://www.analog.com/media/en/technical-documentation/data-sheets/lt8392.pdf
>> "An internal charge path, from VOUT and BST2 to BST1 or from VIN and BST1 to BST2, charges the bootstrap capacitor to 4.6V so that the top MOSFET can be kept on."
[5 empty] | Buck/Boost Converter IC, tps55288 | [9 empty] | https://www.ti.com/lit/ds/symlink/tps55288.pdf?ts=1606347782345&ref_url=https%253A%252F%252Fwww.google.com%252F
>> "An internal charge path, from VOUT and BOOT2 to BOOT1 or from VIN and BOOT1 to BOOT2, charges the bootstrap capacitor to VCC so that the high-side MOSFET remains on."
300W Component Characteristics As Noted in Datasheets (not our design)
| Xmc42xx Power Requirements (datasheet, not our design) | [7 empty] | Datasheet Min (V) | Datasheet Typ (V) | Datasheet Max (V) |  | Load (uA) | [6 empty] | https://www.infineon.com/dgdl/Infineon-XMC4100_XMC4200_DS-DS-v01_04-EN.pdf?fileId=5546d462696dbf120169817056f938ff
|  |  | VAGND = VSSA | Analog Reference GND and Analog Power GND |  |  |  |  | -0.1 | 0 | 0.1 |  |  |  |  | w.r.t Digital GND (VSS) |  |  |  | Table 20
|  |  | VAREF = VDDA | Analog Reference and Analog Power |  |  |  |  | 3 | 3.3 | 3.6 |  | 12900 |  |  | abs max is VDDP+1V (digital pwr) |  |  |  | Table 14
|  |  | Alt VAREF | Alternative Analog Reference (tied to Ch0) | [8 empty] | 0.5 |  |  | < (VDDA + 0.05V), 3.3Vref is ok w/ 3.6VDDA |  |  |  | Table 25
|  |  | VSS | Digital GND
|  |  | VDDP | Digital Power, Peripherals |  |  |  |  | 3.13 | 3.3 | 3.63 | [8 empty] | Table 20
|  |  | VDDC | Digital Power, Core | [5 empty] | 1.3 | [5 empty] | Generated Internally |  |  |  | Table 20
|  |  | VBAT | Digital Power, Battery |  |  |  |  | 1.95 |  | 3.63 | [8 empty] | Table 20
Xmc42xx Analog Inputs (datasheet, not our design)
|  |  | VAIN | (3% x range) < VAIN < (97% * 3.6VDDA) for -100 to 200nA leakage, if VAIN < 100mV you get 500nA leakage | [15 empty] | Table 25
|  |  |  | 0.105 | = 3% x 3.5V (3.5V is VDDA min) |  |  | 3.395 | = 97% x 3.5V (3.5V is VDDA min)
We get 500nA leakage with 0 to 100mV measurement; and 200nA leakage with 100mV to 3.3V measurement (6MΩ Input Z = 3V / 500nA)
|  |  |  | Max current into any pin = 5mA (due to over-voltage), Max to Group is 20mA | [15 empty] | Table 15
|  |  |  | AIN absolute max range is -1V to (VDDP + 1V), VDDP = 3.3V in our case, internal protection diode inside IC goes to Digital pwr not VDDA analog power, 10mA max clamp | [15 empty] | Table 14
|  |  |  | AIN input capacitance is 14pF base and also connects to switch that attaches to an additional 6pF (20pF total) | [15 empty] | Table 25
Max gain error is ±6LSB and max offset error is ±6LSB. 3.3V * 6/4096 = ±5mV. We can assume input measurement range between +-5mV and (3.3V +- 5mV). Minimum range would be +5mV to 3.295V.
|  |  | Alt VAREF | Alternative Analog Reference Input is 10pF base and also connects to switch that attaches to an additional 30pF (40pF total) | [15 empty] | Table 25
Xmc42xx Analog Power Consumption (VAREF = VDDA)
|  |  | mA | # of channels | Total mA
|  |  | 0.15 | 2 | 0.3 | analog comparator, per channel | [13 empty] | Table 33
|  |  | 0.3 | 2 | 0.6 | Comparator and 10bit D/A, per channel | [13 empty] | Table 30
|  |  | 4 | 2 | 8 | 12bit D/A, per channel
|  |  | 2 | 2 | 4 | 12bit A/D, per channel
[5 empty] | 12.9 | total
| Xmc42xx Digital I/O |  |  | VDDP Min | VDDP Max |  | Vin lo max | Vin hi min |  | Vin min w/o damage | Vin max w/o damage |  | leakage uA
|  |  | Input | 3.201 | 3.399 |  | 1.1524 | 2.0394 |  | -0.3 | 3.501 |  | 1 | [6 empty] | Table 22
|  |  |  | VDDP Min | VDDP Max |  | Vout hi min, 400uA load | Vout hi min, ≥ 2mA load |  | Out low mx ≤2mA load | [9 empty] | Table 22
|  |  | Output | 3.201 | 3.399 |  | 2.801 | 2.4 |  | 0.4 |  | Vout Hi Min = (VDDP - 0.4V) = (3.2V - 0.4V) = 2.8V minimum given Vout load > 400uA Class 'A1' (Table 22 in datasheet)
| vRef IC Accuracy |  | vRef IC |  | Voltage Ref Output | Initial Acc max | ppm/°C max | # of °C change | +-total max change |  | Op Amp VOS Buffr Max V | OpAmp Out Min V | OpAmp Out Max V |  | OpAmp Out Accuracy |  |  | Drop Out Voltage
|  |  | MAX6070BAUT33+T |  | 3.3 | 0.1% | 8 | 50 | 0.14% |  | 0.005 | 3.2904 | 3.3096 |  | 0.2915% |  |  | 150 mV @ 10 mA Dropout Voltage (headroom), yet datasheet says this is where output drops by 0.2% !!!
We measure at Factory therefore accuracy is determined by vRef IC ppm/°C drift (8ppm/°C x 3.3V = 26uV) and Op Amp Buffer 10uV/°C max (2uV/°C typical) drift
| Voltage Regulator |  |  |  | vReg IC |  | cost ($) | Initial Acc OT max % | [7 empty] | Headroom Dropout (V)
|  |  | 4.3V_Apwr (Analog) |  | AP2202K-ADJTRG1 |  | 0.1 | 2.8% Total = (2% max over temp) + (0.5% for load) + (0.3% for 2x 0.1% Resistors) | [7 empty] | 230mV max at 50mA output over temp
|  |  | 3.6V_Apwr (Analog) |  | TLV70036DDCR |  | 0.1 | 2.4% max over temp and load = (2% max over temp at 10mA) + (15mV change from load (.015/3.6=0.4%)) | [7 empty] | 46mV typical @ 50mA over temp
3.3V_Dpwr (Digital)
|  |  | -1V_Apwr (Analog) |  | TLVH431BIL3T |  | 0.09 | +-85mV = 8.5% x 1V = 1% (Op Amp 10mVos, 0.01V/1V = 1%) + 2% (1% + 1% shunt resistors) + 1% (TLV431 shunt) + 4.5% (0.3Ω x 15mA = 45mV, 45mV/1V = 4.5%)
| MCP3461 IC |  | MCP3461T-E/ST -- 16bit, delta sigma, $1.53, 60 to 150K s/sec, programmable gain (our 300W prototype goes direct to TSSOP-20, no eval pcb)
|  |  |  | Datasheet: |  |  |  |  | http://ww1.microchip.com/downloads/en/DeviceDoc/MCP3461-2-4-Two-Four-Eight-Channel-153.6%20ksps-Low-Noise-16-Bit-Delta-Sigma-ADC-DS20006180B.pdf
|  |  |  | Product Webpage: |  |  |  |  | https://www.microchip.com/wwwproducts/en/MCP3461
|  |  |  | Eval PCB w/ PIC µProcessor: |  |  |  |  | http://ww1.microchip.com/downloads/en/DeviceDoc/MCP3564-ADC-Eval-Board-for-PIC32-User-Guide-50002858A.pdf
| MCP3461 16bit A/D |  | VAIN | Voltage input range is -0.1V and (AVDD+0.1). AVDD = 3.6V in our case; therefore, Absolute Max input voltage is -0.3V and (AVDD+0.3). Absolute max current is 5mA
Input Impedance between In+ and In-: 20KΩ G=16 (0.2V/20KΩ=10uA), 260KΩ G=1 (3V/260KΩ=11uA), 510KΩ G=0.33 (3V/510KΩ=5uA)
Internal capacitors are switched in to these inputs (dynamic input impedance), yet their values are not specified.
Operates in Single-Ended (w.r.t. REFIn- connected to Zero_20mA) or Differential Mode (IN+ - IN-)
Max gain error is ±3%. With Vref=3.3V, this is 3.3V * 3% = ±100mV. Therefore, Max Input Range is ±3.2V (not 3.3V)
|  |  | AVDD | Recommended power supply is 2.7V to 3.6V. Absolute Max is 4.0V. Current consumption is 1mA (AIDD)
|  |  | DVDD | Recommended power supply is 1.8V to (AVDD + 0.1V). Current consumption is 0.3mA (DIDD)
|  |  | RefIn+- | For single-ended reference applications, the REFIN- pin should be directly connected to AGND. Current and ZIN not specified?
Input Impedance (mA and Ω), and switched capacitors values (pF), are not specified
MachXo3 FPGA (LCMXO3L)
|  |  | MachXo3 FPGA LVCMOS25R33 Input is Hi if Din > (vRef+0.1) and Lo if Din < (vRef-0.1); and vRef = 1.1 to 1.4V. For details on vRef, search "Input Reference Voltage" in "MachXO3 sysIO Usage Guide" | [18 empty] | http://www.latticesemi.com/-/media/LatticeSemi/Documents/ApplicationNotes/MO/MachXO3sysIOUsageGuide.ashx?document_id=50125
|  |  | Pull Up/Down is 30uA to 300uA (3V / 10KΩ = 300µA, 3V / 100KΩ = 30µA) | [18 empty] | http://www.latticesemi.com/view_document?document_id=50121
|  |  | 3.3VLVC: Dout = 0.4V to Vcc-0.4V with 4..16mA load; and 0.2V to Vcc-0.2V with 100uA load | [8 empty] | Ref: I/O Voltage levels and currents, "3.12. sysI/O Single-Ended DC Electrical Characteristics" in file: | [9 empty] | http://www.latticesemi.com/view_document?document_id=50121
|  |  |  | VDDP Min | VDDP Max |  | Vout hi min, 100uA load | Vout hi min, ≥4mA load |  | Vout lo min, 100uA load | Out low min ≥4mA load
|  |  | Output | 3.201 | 3.399 |  | 3.001 | 2.801 |  | 0.2 | 0.4
| Op Amp IC's |  | TLV9064IPWR ($0.47/4ch, TI) |  |  | Cmrr |  | 80min / 103typ dB cmrr for (Vee-0.1) to (Vcc-1.4) over temp, 5.5V supply. Or 57min / 87typ dB cmrr for vin = -0.1 to (Vcc+0.1) over temp. | [12 empty] | http://www.ti.com/lit/ds/symlink/tlv9064.pdf
[6 empty] | Vin |  | Vin = (Vee-0.1) to (Vcc+0.1) |  |  | Note: 80dB is 300uV error given 3V cmv shift and 60dB is 3mV error given 3V shift
[6 empty] | Vout |  | Vout = (Vee+0.15) to (Vcc-0.15) for 130dB open loop gain
[6 empty] | Power |  | (Vcc - Vee) < 5.5V recommended (6V absolute max); 560typ / 800mx uA per channel quiesent over temp
[6 empty] | VOS |  | 2mVos max over temp; 0.5uV/°C typical drift (max not specified) | [6 empty] | Note: 50C x 3uV = 150uV
[6 empty] | IBIAS |  | 25pA Typical shown in graph at 85C; yet MAX is not specified anywhere in datasheet. Table says 0.5pA typical at 25C.
|  |  | LMV321A, LMV324A, LMV358A ($.14/4ch) |  |  | Cmrr |  | 97typ (min not specified) dB cmrr for vin = -0.1 to (Vcc-1.4) over temp. Or, 63min / 77typ dB cmrr for -0.1 to (Vcc+0.1) over temp, 5.5V supply.
|  |  | 0.14 |  |  | Vin |  | Vin = (Vee-0.1) to (Vcc - 1.0); Also, CMRR prefers +1.4V +Headroom
[6 empty] | Vout |  | Vout = (Vee+0.15) to (Vcc-0.15) for 128dB open loop gain
[6 empty] | Power |  | Vcc < 5.5V recommended (6V absolute max); 75typ / 150mx uA per channel quiesent over temp
[6 empty] | VOS |  | 5mVos max over temp; 1uV/°C typical drift (max not specified) | [6 empty] | Note: 50°C x 6uV = 300uV
[6 empty] | IBIAS |  | 85 nA max at 85C (st.com datasheet), yet other manuf quote low Typical #'s and do not specify Maximum. For more details, search this file for "Leakage Current for Quad Op Amp"
|  |  | LMV794 ($0.80/2ch, 88MHz) |  |  | Cmrr |  | 75min dB cmrr for 0to (Vcc-1.3) over temp, 5V supply. Or 80min / 100typ dB cmrr for vin = 0 to (Vcc-1.3) over at 25°C
|  |  | ±30mV shunt measurement, SE |  |  | Vin |  | Vin = (Vee-0.3) to to (Vcc-1000mV) Datasheet refers to this as "Common Mode Range", cmrr wants -0V/+1.3V -+Headroom
[6 empty] | Vout |  | Vout = 82mV to (Vcc-82mV), open loop gain wants -+300mV Vout -+Headroom
[6 empty] | Power |  | Vcc < 5.5V recommended (6V absolute max)
[6 empty] | VOS |  | 5mVos max over temp; 1uV/°C typical drift (max not specified) | [6 empty] | Note: 50C x 6uV = 300uV
[6 empty] | IBIAS |  | 25pA max over temp, 5Vcc
|  |  | OPA388IDR (124dB, 15uVos, 10MHz, $1.12/1ch, $1.66/2ch, $2.24/4ch) |  |  | Cmrr |  | 124 min over temp for Vcm = -0.05V to (Vcc+0.1V)
|  |  | Main Amplifier, 0 to 85Vin |  |  | Vin |  | -0.05 to (Vcc+0.1), note that input bias current prefers +1V +Headroom (Figure 10)
[6 empty] | Vout |  | 300mV to (Vcc-300mV) for good open loop gain; or +-100mV +-Headroom for less open loop gain
[6 empty] | Power |  | Vcc < 5.5V recommended (6V absolute max), 2.4mA quiesent current (very high)
[6 empty] | VOS |  | ±7.5µVos max initial over temp PLUS ±0.05µV/°C max drift
[6 empty] | IBIAS |  | ±400pA max over temp (85C)
|  |  | TLV4333i ($1.12/4ch, 102dB) |  |  | Cmrr |  | 102min 115typ with Vcm = -0.1 to (Vcc+0.1V)
|  |  | Leakage Current Measure, ±50pA |  |  | Vin |  | -0.1 to (Vcc + 0.1)
[6 empty] | Vout |  | 100mV to (Vcc-100mV) for good open loop gain
[6 empty] | Power |  | Vcc < 5.5V recommended (7V absolute max), 0.028mA/ch quiesent current
[6 empty] | VOS |  | 2ty 15mx µVos @ 25°C, 0.02µV/C typical x 50°C = 1µVos additional (16typ µV total max over temp)
[6 empty] | IBIAS |  | 75typ pA @ 25C, 150pA typ over temp (125C), max not specified, Fig 7 shows bias not getting much worse as you increase temperature. Graph shows input bias changing 7pA (195 to 202pA) when you change Cmv from 1V to 4V (this is an error that we see, 7pA x 50K = 0.35uVos)
| Multiplexors |  | NLAST4051, 8:1 mux, $0.35 |  |  | Power & Digital |  | Vcc = 3 to 7V, Vee = -7 to 0V, Digital Lo < 0.8V, Digital Hi > 2V
|  |  | > NLAST4599 spdt is similar |  |  | Leakage |  | 5nA max at 85°C, 0.1nA max at 25°C -- Given VIO = (VEE+1) to (VCC−1) | [12 empty] | https://www.onsemi.com/pub/Collateral/NLAST4051-D.PDF
|  |  | yet does NOT have Vee (Pwr-) |  |  | RON |  | 46ohm max at <85°C with 4.5Vpwr, no headroom
[6 empty] | ΔRON Between Switches |  | 18ohm max difference BETWEEN switches (not flatness) <85°C with 4.5Vpwr and 1.5V +Headroom
[6 empty] | RON Flatness |  | 5ohm max flatness <85°C with 4.5Vpwr and +-1V +-Headroom
|  |  | Toshiba 74VHC4051AFT, $0.11 |  |  | Power & Digital |  | Vcc = 3.3V to 5.5V, no Vee, Digital Lo < (Vcc x 0.3) (< 0.6V with -1.0/4.3Vcc), Digital Hi > (Vcc x 0.7) (> 2.7V with -1.0/4.3Vcc), Ron better with 4.3Vcc than 3.3Vcc | [13 empty] | 2.71 | Vin Hi Mi
|  |  | OnSemi MC74VHC4051D, $0.20 |  |  |  |  | TOSHIBA VHC4051 does NOT have Vee pin (Pwr-); however OnSemi VHC4051 DOES have Vee ($0.20) pin
|  |  | > Toshiba part does NOT |  |  | Leakage |  | 1uA max leakage over temp with I/O voltage between GND and Vcc (no Vee, no headroom); 0.1uA max at 25C | [13 empty] | 0.59 | Vin Lo Max
|  |  | have Vee pin, yet OnSemi does |  |  | RON |  | 46ohm max over temp with 4.5Vpwr, no headroom (Toshiba datasheet, 2nd table showing 85C)
[6 empty] | ΔRON Between Switches |  | 18ohm max difference BETWEEN switches (not flatness) over temp with 4.5Vpwr and no headroom (Toshiba datasheet, 2nd table showing 85C)
[6 empty] | RON Flatness |  | not specified
[12 empty] | Fpga Out | Fpga Out | 2:1 Divider | Mux IN | This ok? |  | Fpga Out | Fpga Out | Fpga Out | 2:1 Divider | Mux IN | This ok?
| 30%/70% Digital Control with -1V/4.3V Mux Power |  |  |  |  | VPWR- Min | VPWR- Max |  | VPWR+ Min | VPWR+ Max |  | Out low mx ≤2mA load | Din lo Max wrt IC gnd | Output wrt IC gnd | Din lo Max wrt IC gnd |  |  | Vout hi min, ≥ 2mA load | Vout hi min, 100uA load | Din hi Min wrt IC gnd | Output wrt IC gnd | Din hi Min wrt IC gnd
[6 empty] | -0.915 | -1.085 |  | 4.171 | 4.429 |  | 0.4 | 1.315 |  | 1.6542 | ok |  | 2.801 | 3.001 | 3.916 |  | 3.8598 | ok
[12 empty] | Fpga Out | Fpga Out | 2:1 Divider | Mux IN | This ok? |  | Fpga Out | Fpga Out | Fpga Out | 2:1 Divider | Mux IN | This ok?
| 0.8V/2V Digital Control with -1V/4.3V Mux Power |  |  |  |  | VPWR- Min | VPWR- Max |  | VPWR+ Min | VPWR+ Max |  | Out low mx ≤2mA load | Din lo Max wrt IC gnd | Output wrt IC gnd | Din lo Max wrt IC gnd |  |  | Vout hi min, ≥ 2mA load | Vout hi min, 100uA load | Din hi Min wrt IC gnd | Output wrt IC gnd | Din hi Min wrt IC gnd
|  | Drive Din via 10K / 10K voltage divider |  |  |  | -0.915 | -1.085 |  | 4.171 | 4.429 |  | 0.4 | 1.315 | 0.6575 | 0.8 | ok |  | 2.801 | 3.101 | 4.016 | 2.008 | 2 | ok |  | Drive Din via 10K / 10K voltage divider
[12 empty] | Fpga Out | Fpga Out | 2:1 Divider | Mux IN | This ok? |  | Fpga Out | Fpga Out | Fpga Out | 2:1 Divider | Mux IN | This ok?
| 19%/25% Digital Control with -1V/4.3V Mux Power |  |  |  |  | VPWR- Min | VPWR- Max |  | VPWR+ Min | VPWR+ Max |  | Out low mx ≤2mA load | Din lo Max wrt IC gnd | Output wrt IC gnd | Din lo Max wrt IC gnd |  |  | Vout hi min, ≥ 2mA load | Vout hi min, 100uA load | Din hi Min wrt IC gnd | Output wrt IC gnd | Din hi Min wrt IC gnd
|  | Drive Din via 10K / 10K voltage divider |  |  |  | -0.915 | -1.085 |  | 4.171 | 4.429 |  | 0.4 | 1.315 | 0.6575 | 1.0477 | ok |  | 2.801 | 3.001 | 3.916 | 1.958 | 1.3785 | ok |  | Drive Din via 10K / 10K voltage divider
| Precision Resistors |  |  |  |  | See Table above "Resistor, thin film"
Power and Voltage Range Strategy, one 300W converter pcb (our design)
| Power Supply Strategy |  |  |  |  | Vpwr- Min (V) | Vpwr- Typ (V) | Vpwr- Max (V) | Pwr Accuracy |  | vReg IC Headroom | vReg IC Min Vin (V) |  | Comment |  |  |  |  | Xmc42xx | 16bit a/d | Mux IC | Primary Op Amp IC | Other Op Amp IC
|  |  | 5V_Unreg (Dc-to-Dc output) |  |  | 4.8 | 5 | 6 | [5 empty] | DC-to-DC converter output, #R1SE-0505-H2-R
|  |  | Pwr Filter Output (100mVdrop @ 50mA) |  |  | 4.7 | 4.9 | 5.9 | [5 empty] | Analog Power Filter has 100mV drop with 50mA load
|  |  | 4.3V_Apwr (Analog) |  |  | 4.171 | 4.3 | 4.429 | 3% |  | 0.23 | 4.659 |  | sits between 4.8V DC-to-DC output and op amps want 1.3V +Headroom |  |  |  |  | drop to 3.6V | drop to 3.6V | yes | yes | drop to 3.6V
|  |  | 3.6V_Apwr (Analog) |  |  | 3.51 | 3.6 | 3.69 | 2.5% |  | 0.5 | 4.19 |  | A/D IC and Xmc42xx max pwr is 3.6V |  |  |  |  | AVDD = 3.6V | AVDD = 3.6V |  |  | VCC = 3.6V
|  |  | 3.3V_Dpwr (Digital) |  |  | 3.201 | 3.3 | 3.399 | 3%
|  |  | -1V_Apwr (Analog) |  |  | -0.915 | -1 | -1.085 | 8.5%
|  |  | 3.3Vref |  |  | 3.2904 | 3.3 | 3.3096 | 0.2915%
|  |  | 3.45V_Clamp (Analog) |  |  | 3.4 | 3.45 | 3.55 | [5 empty] | Sim file "3.45V_Clamp_Via_Shunt, v1b.TSC" calculates min/max for 3.45V_Clamp. And it shows clamped voltage as 0.25V more than this (schottky forward voltage drop)
|  |  | AGND |  |  | 0 | 0 | 0
| Power To IC's Strategy |  |  |  |  | Vpwr+ Power | Vpwr+ Min (V) | Vpwr+ Typ (V) | Vpwr+ Max (V) |  | Vpwr- Power | Vpwr- Min (V) | Vpwr- Typ (V) | Vpwr- Max (V) |  | Vmeasure Min (V) | Vmeasure Max (V) | Vmeas (V) ­Headroom | Vmeas (V) +Headroom |  | OpAmp Out Min (V) | OpAmp Out Max (V) | OpAmp (V) ­Headroom | OpAmp (V) +Headroom |  | Comment
|  |  | Multiplexor IC's |  |  | 4.3V_Apwr (Analog) | 4.171 | 4.3 | 4.429 |  | -1V_Apwr (Analog) | -0.915 | -1 | -1.085 |  | -0.03 | 3.1914 | -0.885 | 0.97962 | [6 empty] | Mux want -+1V headroom to support leakage current and Ron specifications, i.e. 0 to 3.3V Vin range means -1V / 4.3V pwr
|  |  | 3.3V vRef IC |  |  | 4.3V_Apwr (Analog) | 4.171 | 4.3 | 4.429 | [16 empty] | 3.3V vRef IC wants 150mV headroom yet that is for 0.2% accuracy, so we power with 4.3Vpwr and not 3.6Vpwr. 4.3Vpwr has 5mVpp ripple on it so we put 160Hz filter on input.
|  |  | AD794 +-30mV Shunt Amplifier |  |  | 3.6V_Apwr (Analog) | 3.51 | 3.6 | 3.69 |  | -1V_Apwr (Analog) | -0.915 | -1 | -1.085 |  | -0.03 | 0.23 | -0.885 | 3.28 |  | -0.23 | 3.219 | -0.685 | 0.291 |  | Our design has Input CMV = -30mV to +230V and Output = -230mV to 3.281V, Vee/Vcc = -1Vpwr / +3.6Vpwr, A/D and Xmc4200 have same 3.6Vpwr so we don't need to protect from 3.6V overdrive
|  |  | Op Amps w/ 0 to 3.3V VCM |  |  | 4.3V_Apwr (Analog) | 4.171 | 4.3 | 4.429 |  | -1V_Apwr (Analog) | -0.915 | -1 | -1.085 |  | -0.03 | 3.1914 | -0.885 | 0.97962 |  | -0.03 | 3.3096 | -0.885 | 0.86138
|  |  | OPA388 Main High Voltage Amp |  |  | 4.3V_Apwr (Analog) | 4.171 | 4.3 | 4.429 |  | -1V_Apwr (Analog) | -0.915 | -1 | -1.085 |  | -0.03 | 3.1914 | -0.885 | 0.97962 |  | -0.03 | 3.3096 | -0.885 | 0.86138
|  |  | Xmc42xx VAREF (VDDA) |  |  | 3.6V_Apwr (Analog) | 3.51 | 3.6 | 3.69 |  | AGND | 0 | 0 | 0 |  | 0 | 3.1914 | 0 | 0.31862 | [6 empty] | abs max is VDDP+1V (digital pwr)
|  |  | Xmc42xx Alternate VAREF |  |  | 3.3Vref | 3.2904 | 3.3 | 3.3096 |  | Input Impedance (mA and Ω), and switched capacitors values (pF), are not specified
|  |  | Xmc42xx VDDP (digital) |  |  | 3.3V_Dpwr (Digital) | 3.201 | 3.3 | 3.399 |  | 3.13 to 3.63 is accepable range
|  |  | MCP3461 A/D 16bit AVDD |  |  | 3.6V_Apwr (Analog) | 3.51 | 3.6 | 3.69 |  | AVDD = | Recommended power supply is 2.7V to 3.6V. Absolute Max is 4.0V. Current consumption is 1mA (AIDD)
|  |  | MCP3461 A/D 16bit DVDD |  |  | 3.3V_Dpwr (Digital) | 3.201 | 3.3 | 3.399 |  | DVDD = | Recommended power supply is 1.8V to (AVDD + 0.1V). Current consumption is 0.3mA (DIDD)
|  |  | MCP3461 REFIN+/- |  |  | 3.3Vref | 3.2904 | 3.3 | 3.3096 |  | RefIn+- | Input Impedance (mA and Ω), and switched capacitors values (pF), are not specified
|  |  | FPGA |  |  | 3.3V_Dpwr (Digital) | 3.201 | 3.3 | 3.399
Analog Measurement Range (w.r.t. 16bit a/d and Xmc4xxx a/d AIN)
[6 empty] | LSB Volts Typ (V) |  | MSB Voltage Min (V) | MSB Voltage Typ (V) | MSB Volts Max (V) |  |  | KΩ Input Impedance | Leakage Current uA |  |  | Max Gain Error (V) | Max Offset Error (V)
|  |  | Xmc42xx A/D Analog In Range, SE |  |  | 0 |  | 3.2855 | 3.3 | 3.3096 |  |  | 6600 | 0.5 |  |  | 0.004834 | 0.004834
|  |  | MCP3461 Analog Input Range, DI |  |  |  |  | -3.1914 |  | 3.1914 |  |  | 20 | 165 |  |  | 0.099 | 0.0009
|  |  | Smallest Analog Input Range (given both A/D's) |  |  |  |  | 0.004834 |  | 3.1914
Analog Clamping Protects A/D IC Input from over-current
|  |  | Xmc42xx Ain Clamp |  |  | AIN absolute max range is -1V to (VDDP + 1V), VDDP = 3.3V in our case, internal protection diode inside IC goes to Digital pwr not VDDA analog power, 10mA max clamp
|  |  | MCP3461 Ain Clamp |  |  | Voltage input range is -0.1V and (AVDD+0.1). AVDD = 3.6V in our case; therefore, Absolute Max input voltage is -0.3V and (AVDD+0.3). Absolute max current is 5mA
|  |  | Strategy |  |  | Op Amps that drive A/D IC that have Vcc = 3.6V do not need Vcc clamp since A/D IC's (both Mcp3561 and Xmc42xx) are powered by 3.6V.
Op Amps that drive A/D IC that have Vcc = 4.3V need 0.3V schottkey tied to 3.3V so that it turns on at 3.6V and keeps current away from A/D IC
[6 empty] | 3.45V_Clmp Min V | 3.45V_Clmp Typ V | 3.45V_Clmp Max V |  | Schottky vDrop |  | Clamped Voltage Min | Clamped Voltage Typ | Clamped Voltage Max |  | "Clamped Voltage" is the voltage that you get after schottky diode pulls you down to 3.45V_Clamp
|  |  | Clamped Voltage |  |  | 3.4 | 3.45 | 3.55 |  | 0.25 |  | 3.65 | 3.7 | 3.8 |  | Sim file "3.45V_Clamp_Via_Shunt, v1b.TSC" calculates min/max for 3.45V_Clamp. And it shows clamped voltage as 0.25V more than this (schottky forward voltage drop)
Gating Analog Power with Digital Power and Microprocessor
If 3.3V Digital Power does not come up, then we turn off 4.5V analog power, so that digital does not overdrive analog ic's
FPGA can detect 3.0V from digital and use that to enable 4.5Vpwr vReg along with bit set by microprocessor.
Sources Of Measurement Error
| Multiplexor |  | 74VHC4051 Mux, $0.11 |  |  | 1uA leakage x 100 ohms @ 85C = +-100uV offset error, varies depending on signal voltage (similar to 100uV/3V = 90dB cmrr), mostly at high temperatures (perhaps +-30uV with < 65C and +-1V headroom?)
|  |  | NLAST4051 Mux, $0.35 |  |  | 85nA leakage x 200 ohms @ 85C = +-16uV offset error, mostly at high temperatures, they want +-1V headroom and I am giving it 0.9V/0.9V -+Headroom
Current and Voltage Measurements
Monitor Measurement Nodes (not part of dc/dc conversion, occurs in background via 16bit a/d)
|  |  | Node |  |  | Min Meas V | Max Meas V | Rg (MΩ) | Gain | Ref V |  | Input Circuit | Vin Er frm leakage (mV) |  | A/D In @ Min Meas | A/D In @ Max Meas | uProc | Meas System |  | Comparator |  |  | Tasks
|  | Bank 1 | PvPwr_Panel+, 0-85V |  |  | -2.2 | 85 | 1 | -0.03 | 2.8109 |  | 20nA NLAST spdt & 8:1 mux (10nA max leakage @ 75C) | 20 |  | 2.9925 | 0.28131 |  | Mvm_Inv - (Main Voltage Monitor, Inverter configuration via Rg series resistor, 16bit a/d can use this while dc/dc conversion is handled by uProcessor) |  | DetectVoltage, DetectOvervoltage
|  | Bank 1 | PvPwr_Filtered+, 0-85V |  |  | -2.2 | 85 | 1 | -0.03 | 2.8109 |  | 20nA NLAST spdt & 8:1 mux (10nA max leakage @ 75C) | 20 |  | 2.9925 | 0.28131 |  | Mvm_Inv - (Main Voltage Monitor, Inverter configuration via Rg series resistor, 16bit a/d can use this while dc/dc conversion is handled by uProcessor) |  | DetectOvervoltage
|  | Bank 1 | Inductor Left, 0-85V |  |  | -2.2 | 85 | 1 | -0.03 | 2.8109 |  | 20nA NLAST spdt & 8:1 mux (10nA max leakage @ 75C) | 20 |  | 2.9925 | 0.28131 |  | Mvm_Inv - (Main Voltage Monitor, Inverter configuration via Rg series resistor, 16bit a/d can use this while dc/dc conversion is handled by uProcessor) |  |  |  |  | measure -700mV to look for over-current when diode is ON
|  | Bank 1 | Inductor Right, 0-85V |  |  | -2.2 | 85 | 1 | -0.03 | 2.8109 |  | 20nA NLAST spdt & 8:1 mux (10nA max leakage @ 75C) | 20 |  | 2.9925 | 0.28131 |  | Mvm_Inv - (Main Voltage Monitor, Inverter configuration via Rg series resistor, 16bit a/d can use this while dc/dc conversion is handled by uProcessor) |  |  |  |  | measure -700mV to look for over-current when diode is ON
|  | Bank 1 | Vout, 0-85V |  |  | -2.2 | 85 | 1 | -0.03 | 2.8109 |  | 20nA NLAST spdt & 8:1 mux (10nA max leakage @ 75C) | 20 |  | 2.9925 | 0.28131 |  | Mvm_Inv - (Main Voltage Monitor, Inverter configuration via Rg series resistor, 16bit a/d can use this while dc/dc conversion is handled by uProcessor) |  | DetectVoltage, DetectOvervoltage
|  | Bank 6 | 14 Current Shunt Nodes, ±30mV |  |  | -0.03 | 0.03 |  | 46.748 | 0.21992 |  |  |  |  | 3.071 | 0.05075 |  | MCM (Main Current Monitor, 16bit a/d can use this while dc/dc conversion is handled by uProcessor) |  |  |  |  | Measure 14 different current shunt nodes, ±30mV input
|  | Bank 6 | DcDc Output Current, -2 to 20mV, same as inductor current, triangle with center at output current, Current Shunt 1Ch |  |  | -0.002 | 0.02 |  | 117.0213 | 0.21992 |  |  |  |  | 3.0508 | -0.038275 |  | Inductor Current Monitor (ICM) |  | Detect Overvoltage (too much Dc-to-Dc output current)
|  | Bank 1 | Master_vCal_Buf1 |  |  | -0.05 | 3.05 | 0.033 | 0.90909 | 1.543 |  | 20nA NLAST spdt & 8:1 mux (10nA max leakage @ 75C) | 0.66 |  | 2.9903 | 0.14035 |  | Mvm_Inv - (Main Voltage Monitor, Inverter configuration via Rg series resistor, 16bit a/d can use this while dc/dc conversion is handled by uProcessor)
|  | Bank 6 | Master_vCal_Buf |  |  | 0 | 3.3096 | [7 empty] | 0 | 3.3096 |  | Mvm_NonInv - (Main Voltage Monitor, NON-Inverter G=1, 16bit a/d can use this while dc/dc conversion is handled by uProcessor)
|  | Bank 6 | 2.81Vref_Buf |  |  | 0 | 3.1914 | [7 empty] | 0 | 3.1914 |  | Mvm_NonInv - (Main Voltage Monitor, NON-Inverter G=1, 16bit a/d can use this while dc/dc conversion is handled by uProcessor)
|  | Bank 6 | GateLeakage_Lo1 |  |  | 0 | 3.3096 | [7 empty] | 0 | 3.3096 |  | Mvm_NonInv - (Main Voltage Monitor, NON-Inverter G=1, 16bit a/d can use this while dc/dc conversion is handled by uProcessor)
|  | Bank 6 | GateLeakage_Lo2 |  |  | 0 | 3.3096 | [7 empty] | 0 | 3.3096 |  | Mvm_NonInv - (Main Voltage Monitor, NON-Inverter G=1, 16bit a/d can use this while dc/dc conversion is handled by uProcessor)
|  | Bank 2 x 4 | Thermistor: 0, 1, 2, 3 (°C meas) |  |  | -0.03 | 0.03 | 0.01 | 3 | 0.22021 |  | 20nA NLAST spdt & 8:1 mux (10nA max leakage @ 75C) | 0.2 |  | 0.96217 | 0.80325 |  | Mvm_Inv - (Main Voltage Monitor, Inverter configuration via Rg series resistor, 16bit a/d can use this while dc/dc conversion is handled by uProcessor)
|  | Bank 5 x 2 | PcbTypeSense_1, 2 (10 .. 100KΩ) |  |  | -0.03 | 0.03 | 0.01 | 3 | 0.22021 |  | 1uA VHC4051, no external diode or spdt (1uA max leakage @ 85C) | 10 |  | 0.96217 | 0.80325 |  | Mvm_Inv - (Main Voltage Monitor, Inverter configuration via Rg series resistor, 16bit a/d can use this while dc/dc conversion is handled by uProcessor)
|  |  | Communication Betw Array Bases |  |  | 0 | 3.3096 | [7 empty] | 0 | 3.3096 |  | Mvm_NonInv - (Main Voltage Monitor, NON-Inverter G=1, 16bit a/d can use this while dc/dc conversion is handled by uProcessor)
|  | Bank 4 | 4.3V_Apwr |  |  | 2.6 | 5.5 | 0.033 | 0.90909 | 2.8109 |  | 1uA VHC4051, no external diode or spdt (1uA max leakage @ 85C) | 33 |  | 3.0333 | 0.30439 |  | Mvm_Inv - (Main Voltage Monitor, Inverter configuration via Rg series resistor, 16bit a/d can use this while dc/dc conversion is handled by uProcessor)
|  | Bank 4 | 3.6V_Apwr |  |  | 2.6 | 5.5 | 0.033 | 0.90909 | 2.8109 |  | 1uA VHC4051, no external diode or spdt (1uA max leakage @ 85C) | 33 |  | 3.0333 | 0.30439 |  | Mvm_Inv - (Main Voltage Monitor, Inverter configuration via Rg series resistor, 16bit a/d can use this while dc/dc conversion is handled by uProcessor)
|  | Bank 4 | -1V_Apwr |  |  | -3 | -0.05 | 0.033 | 0.90909 | 0 |  | 1uA VHC4051, no external diode or spdt (1uA max leakage @ 85C) | 33 |  | 2.6912 | 0.049839 |  | Mvm_Inv - (Main Voltage Monitor, Inverter configuration via Rg series resistor, 16bit a/d can use this while dc/dc conversion is handled by uProcessor)
|  | Bank 4 | 3.3V_DPwr |  |  | 2.6 | 5.5 | 0.033 | 0.90909 | 2.8109 |  | 1uA VHC4051, no external diode or spdt (1uA max leakage @ 85C) | 33 |  | 3.0333 | 0.30439 |  | Mvm_Inv - (Main Voltage Monitor, Inverter configuration via Rg series resistor, 16bit a/d can use this while dc/dc conversion is handled by uProcessor)
|  | Bank 4 | 3.45V_Clamp |  |  | 2.6 | 5.5 | 0.033 | 0.90909 | 2.8109 |  | 1uA VHC4051, no external diode or spdt (1uA max leakage @ 85C) | 33 |  | 3.0333 | 0.30439 |  | Mvm_Inv - (Main Voltage Monitor, Inverter configuration via Rg series resistor, 16bit a/d can use this while dc/dc conversion is handled by uProcessor)
|  | Bank 4 | GatePwr (10V) |  |  | 1.6 | 15 | 0.15 | 0.2 | 2.8109 |  | 1uA VHC4051, no external diode or spdt (1uA max leakage @ 85C) | 150 |  | 3.0832 | 0.30985 |  | Mvm_Inv - (Main Voltage Monitor, Inverter configuration via Rg series resistor, 16bit a/d can use this while dc/dc conversion is handled by uProcessor)
|  | Bank 4 | 5V_RowPwr_Regulated+ |  |  | 1.6 | 15 | 0.15 | 0.2 | 2.8109 |  | 1uA VHC4051, no external diode or spdt (1uA max leakage @ 85C) | 150 |  | 3.0832 | 0.30985 |  | Mvm_Inv - (Main Voltage Monitor, Inverter configuration via Rg series resistor, 16bit a/d can use this while dc/dc conversion is handled by uProcessor)
|  | Bank 5 | GatePwr_AboveMe_Safer |  |  | -10 | 135 | 1.5 | 0.02 | 2.8109 |  | 1uA VHC4051, no external diode or spdt (1uA max leakage @ 85C) | 1500 |  | 3.097 | 0.10095 |  | Mvm_Inv - (Main Voltage Monitor, Inverter configuration via Rg series resistor, 16bit a/d can use this while dc/dc conversion is handled by uProcessor)
|  | Bank 5 | GatePwr_MeOrAboveMe |  |  | -0.2 | 28 | 0.33 | 0.090909 | 2.8109 |  | 1uA VHC4051, no external diode or spdt (1uA max leakage @ 85C) | 330 |  | 3.1143 | 0.45938 |  | Mvm_Inv - (Main Voltage Monitor, Inverter configuration via Rg series resistor, 16bit a/d can use this while dc/dc conversion is handled by uProcessor)
|  | Bank 5 | GATE_BypassMosfet |  |  | -0.2 | 28 | 0.33 | 0.090909 | 2.8109 |  | 1uA VHC4051, no external diode or spdt (1uA max leakage @ 85C) | 330 |  | 3.1143 | 0.45938 |  | Mvm_Inv - (Main Voltage Monitor, Inverter configuration via Rg series resistor, 16bit a/d can use this while dc/dc conversion is handled by uProcessor)
|  | Bank 5 | Thermistor: 4, 5, 6 (°C meas) |  |  | -0.03 | 0.03 | 0.01 | 3 | 0.22021 |  | 1uA VHC4051, no external diode or spdt (1uA max leakage @ 85C) | 330 |  | 3.1143 | 0.45938 |  | Mvm_Inv - (Main Voltage Monitor, Inverter configuration via Rg series resistor, 16bit a/d can use this while dc/dc conversion is handled by uProcessor)
Column #1 Only
|  | Bank 2 | EarthGnd_SENSE wrt COM, -400V to +20V |  |  | -400 | 20 | 6 | 0.005 | 0.22 |  | 20nA NLAST spdt & 8:1 mux (10nA max leakage @ 75C) | 120 |  | 2.1968 | 0.1191 |  | Mvm_Inv - (Main Voltage Monitor, Inverter configuration via Rg series resistor, 16bit a/d can use this while dc/dc conversion is handled by uProcessor)
|  | Bank 2 | EarthGnd_Shield, -400V to +20V |  |  | -400 | 20 | 6 | 0.005 | 0.22 |  | 20nA NLAST spdt & 8:1 mux (10nA max leakage @ 75C) | 120 |  | 2.1968 | 0.1191 |  | Mvm_Inv - (Main Voltage Monitor, Inverter configuration via Rg series resistor, 16bit a/d can use this while dc/dc conversion is handled by uProcessor)
Only Column #1 Row #1
|  | Bank 3 | HiPwrOn_OneColumn_OPTO+, -10V to +10V |  |  | -10 | 10 | 0.22 | 0.13636 | 1.543 |  | 20nA NLAST spdt & 8:1 mux (10nA max leakage @ 75C) | 4.4 |  | 3.1146 | 0.35829 |  | Mvm_Inv - (Main Voltage Monitor, Inverter configuration via Rg series resistor, 16bit a/d can use this while dc/dc conversion is handled by uProcessor)
|  | Bank 3 | 32V_PowerSupply+, -5V to 68V |  |  | -5 | 68 | 1 | 0.03 | 2.8109 |  | 20nA NLAST spdt & 8:1 mux (10nA max leakage @ 75C) | 20 |  | 3.0754 | 0.79768 |  | Mvm_Inv - (Main Voltage Monitor, Inverter configuration via Rg series resistor, 16bit a/d can use this while dc/dc conversion is handled by uProcessor)
|  | Bank 3 | 32V_PowerSupply-, -10V to +10V |  |  | -10 | 10 | 0.22 | 0.13636 | 1.543 |  | 20nA NLAST spdt & 8:1 mux (10nA max leakage @ 75C) | 4.4 |  | 3.1146 | 0.35829 |  | Mvm_Inv - (Main Voltage Monitor, Inverter configuration via Rg series resistor, 16bit a/d can use this while dc/dc conversion is handled by uProcessor)
|  | Bank 3 | 5V_ColumnPwr+, -10V to 10V |  |  | -10 | 10 | 0.22 | 0.13636 | 1.543 |  | 20nA NLAST spdt & 8:1 mux (10nA max leakage @ 75C) | 4.4 |  | 3.1146 | 0.35829 |  | Mvm_Inv - (Main Voltage Monitor, Inverter configuration via Rg series resistor, 16bit a/d can use this while dc/dc conversion is handled by uProcessor)
|  | Bank 3 | 5V_ColumnPwr+, -10V to 10V |  |  | -10 | 10 | 0.22 | 0.13636 | 1.543 |  | 20nA NLAST spdt & 8:1 mux (10nA max leakage @ 75C) | 4.4 |  | 3.1146 | 0.35829 |  | Mvm_Inv - (Main Voltage Monitor, Inverter configuration via Rg series resistor, 16bit a/d can use this while dc/dc conversion is handled by uProcessor)
Real-time Dc/Dc Conversion Measurement Nodes -- processes Dc/Dc conversion cylces one at a time via two uProcessor A/D channels
Vout with compensation
Current Shunt with?? Compensation
Things to Measure At Night with No PV Power and 300W Dc/Dc Converter is OFF
|  |  | > Lo1, Lo2, Gate Leakage Current |  |  | We have two switches (GA1, GB1) between gate driver and Lo1 Gate, which open when there is zero 14Vpwr and no PV power.
Also, we drive node between GA1 and GB1 with the current measurement sense voltage (e.g. 1.5V), to stop leakage from GB1 to Lo1 Gate.
Then, we have op amp with 1MΩ sense resistor that measures Lo1 Gate leakage current.
We do not measure Hi1 Leakage current since it is harder to do and we can set Rg resistors at Hi1 to be higher than Lo1 to give it less stress (?).
|  |  | > Lo1, Hi1, Lo2, Hi2 Ron Resistance |  |  | When the sun is down and we are getting several Watts out of PV, we can short PV to ground via Hi1/Lo1 and measure currents and voltages.
|  |  | > Cin, Cout Capacitance |  |  | We can put charge on capacitors and then watch discharge rates via 100K bleed resistors. | [8 empty] | Cin is tied to filter and PV and I am not sure how this works.
|  |  | > L Inductance |  |  | We can look at current flows over time into 100K Bleed resistor to measure Inductance.
FPGA Detection via Analog Hardware to FPGA input (sense resistors and zeners, effects FPGA logic, can possibly cause interrupt)
|  |  | > Detect UNDER Voltage (< 3 V) |  |  | Important: PV_Voltage, Vout
|  |  | > Detect Over Voltage (> 85 V) |  |  | Important: PV_Voltage, Vout |  |  |  | Less Important: Filter_Output, Inductor_Left, Inductor_Right
|  |  | > Detect Input > 20Amps |  |  | Op amp at 1mΩ can drive FPGA LVCMOS25R33 Input (vRef = 1.25V)
|  |  | > Detect Output > 20Amps |  |  | "
Analog Monitoring via 3rd A/D during dc/dc conversion (e.g. 1mSec per sample)
|  |  | > Internal Power Supply |  |  | 10Vpwr, 10VaboveMe, 3.3Vpwr, 5Vpwr
|  |  | > External Array Power |  |  | Column #1 Row #1 unit measures: 32V_ColumnPwr±, 5V_ColumnPwr±
Column #1 units measures: EarthGnd_SENSE
|  |  | > Diagnostic Voltages |  |  | lots of diagnostic voltages
|  |  | > vCal Voltages |  |  | 2.5Vref, all vCal voltages, calibrate voltage measurement system
Isolation Amplifiers Help with Debugging
We add 1x AMC1301DWVR with jumpers on input to select one of the following wrt AGND: MuxOut, CurrentMeasure, VoutMeasure, Gnd wrt EarthGnd
FPGA Detects Voltage (e.g. PvVoltage > 3V) and Over Voltage (e.g. PvVoltage > 88V)
| Simulation Files |  | "Detect_88V_Overvoltage_Comparator_v3b.TSC" | [5 empty] | Detect > 88V (+-4V), 400nSec Delay, works OK, $0.06/channel | [6 empty] | See simulation file for mathematics of circuit
|  |  | "Detect_3V_Any_Voltage_Comparator_v4a.TSC" | [5 empty] | Detect > 3V (+-1V), 400nSec Delay, works OK, $0.06/channel | [6 empty] | See simulation file for mathematics of circuit
MachXo3 FPGA (LCMXO3L)
|  |  | I/O Voltage levels and currents, see "3.12. sysI/O Single-Ended DC Electrical Characteristics" in file: | [18 empty] | http://www.latticesemi.com/view_document?document_id=50121
|  |  | MachXo3 FPGA LVCMOS25R33 Input is Hi if Din > (vRef+0.1) and Lo if Din < (vRef-0.1); and vRef = 1.1 to 1.4V. For details on vRef, search "Input Reference Voltage" in "MachXO3 sysIO Usage Guide" | [18 empty] | http://www.latticesemi.com/-/media/LatticeSemi/Documents/ApplicationNotes/MO/MachXO3sysIOUsageGuide.ashx?document_id=50125
|  |  | Pull Up/Down is 30uA to 300uA (3V / 10KΩ = 300µA, 3V / 100KΩ = 30µA) | [18 empty] | http://www.latticesemi.com/view_document?document_id=50121
Calibration System
| Cal Strategy |  | * We are dependent on two things that we do not want to change: vRef IC output (3.3V) that drives 16bit a/d REF input, and the ratio of the 16bit a/d IC internal gain resistors.
* These two things do have temperature drift: 2ppm/°C ratio drift from A/D internal gain resistors and 8ppm/°C drift from vRef IC. This is 500ppm (50*(8+2)) change after 50°C movement (0.05% total, 1 out of 2000 gain error).
* All other errors are calibrated out, given a temperature change.
* vCal voltage do change after factory calibration yet we don't care since they are measured in field.
They change due to: op amp Vos/°C temperature drift, op amp leakage current into resistor ladder, and resistor ladder ppm/°C temperature drift.
* Current Shunt Amplifier ICSA) Vos and resistor ratios are "measured" via known vCal voltages in the field; therefore the only error here (assuming vCal & 16bit A/D is accurate) is amplifier op amp CMRR and pA/Ω matching between 8:1 mux channels.
* Main Voltage Amplifier (MVA) Vos and resistor ratios are "measured" via known vCal voltages in the field; therefore the only error here (assuming vCal & 16bit A/D is accurate )is amplifier op amp CMRR and pA/Ω matching between 8:1 mux channels.
| Cal Procedure |  | At Factory: | * Measure Master_vCal_Buff voltages (e.g. 3.1/1.5/.75/.38/.18) with 6 digit factory DVM and also with 16bit a/d on PCB (at G=1..16), and store all data in eeprom.
|  |  | In Field: | * Assume the vRef ic and the 16bit a/d mapping (voltage to code) has not changed since factory calibration.
* Measure Master_vCal_Buff voltages (e.g. 3.1/1.5/.75/.38/.18) with 16bit a/d at G=1..16, using the stored mapping, and then use these voltages as our understand of these master vCal voltages.
> these voltages will have changed a bit due to resistor ladder drift and op amp Vos drift, yet that is ok and can be ignored since we calibrate it out.
* Given these known voltages, calculate op amp VOS errors and calibrate 12bit a/d inside µProcessor.
| Cal Voltages |  | vCal Name |  | Vcal Typ (V) | Vcal MIN | Vcal MAX |  | vCal target Max |  | Purpose |  |  |  | Purpose
|  |  | 3.3Vref |  | 3.3 | 3.2904 | 3.3096 |  |  |  | vRef for uProcessor a/d and 16bit a/d.
|  |  | 3.1Vcal_Buf |  | 3.0885 | 3.081 | 3.0909 |  | 3.1207 |  | Measure 16bit a/d G=1 resistor ratio.
|  |  | 1.5Vcal |  | 1.543 | 1.5333 | 1.5526 |  | 1.5548 |  | Measure 16bit a/d G=2 resistor ratio.
|  |  | 750mVcal_Buf |  | 0.76154 | 0.74924 | 0.76889 |  | 0.77192 |  | Measure 16bit a/d G=4 resistor ratio.
|  |  | 380mVcal |  | 0.3708 | 0.36842 | 0.37318 |  | 0.38046 |  | Measure 16bit a/d G=8 resistor ratio.
|  |  | 180mVcal |  | 0.17666 | 0.17497 | 0.17837 |  | 0.18473 |  | Measure 16bit a/d G=16 resistor ratio.
|  |  | 85mVcal |  | 0.082923 | 0.082001 | 0.083854 |  | 0.086866 | [5 empty] | Calibrate G=30 resistor ratios, 85mV * 30 = 2.55V
|  |  | 13mVcal |  | 0.011482 | 0.011341 | 0.011624 |  | 0.013466 | [5 empty] | Calibrate G=120 resistor ratios, 13mV * 120 = 1.56V
| 16bit a/d Vin Range |  | Gain | Hi A/D Vin range, Typical |  | vCal target Max | vCal Name |  | << this is the actual maximum vin range given the possible maximum initial gain/offset errors, which is also the target vCal voltages
| MCP3461 |  | 1 | 3.3 |  | 3.1207 | 3.1Vcal_Buf |  | MCP3461T-E/ST -- 16bit, delta sigma, $1.53, 60 to 150K s/sec, programmable gain (our 300W prototype goes direct to TSSOP-20, no eval pcb)
|  |  | 2 | 1.65 |  | 1.5548 | 1.5Vcal
|  |  | 4 | 0.825 |  | 0.77192 | 750mVcal_Buf
|  |  | 8 | 0.4125 |  | 0.38046 | 380mVcal
|  |  | 16 | 0.20625 |  | 0.18473 | 180mVcal
|  |  | 32 | 0.10312 |  | 0.086866 | 85mVcal
|  |  | 64 | 0.051562 |  | 0.037933 | 35mVcal -- Not Used
|  |  | 128 | 0.025781 |  | 0.013466 | 13mVcal
| Source Of Errors |  | Thin Film Resistors (0.5%, 25ppm/C) |  |  | 1% | ratio | max initial error from two 0.5% resistors, at 25C
[6 empty] | 1.125% | ratio | same as above, yet over temp
|  |  | LMV321 Op Amp |  |  | 5 | mV | Op Amp Vos Error, Over Temp
[6 empty] | 0.1% | ratio | Op Amp CMRR Error (Vos changes 0.1% of Vcm), Over Temp
| Initial |  | 3% | a/d initial gain error (G = 1..16, 16bit a/d, resistors between ref input and measurement)
| Measurement |  | 1% | initial resistor ladder #1 error (two 0.5% resistors)
| Errors |  | 1% | initial resistor ladder #2 error (two 0.5% resistors)
|  |  | 0.1% | initial vRef ic error
|  |  | 5.1% | TOTAL initial gain error with a 16bit a/d measurement, pre-calibration (g = 1..16)
|  |  | 0.01 | Volts | op amp Vos error, 2 op amps, route vCal voltages to A/D
|  |  | 0.001 | Volts | MCP3561 initial offset error w/o calibration
|  |  | 0.011 | Volts | TOTAL initial offset error with a 16bit a/d measurement, pre-calibration (g = 1..16)
| Components |  | vRef IC |  | Part # |  |  | MAX6070BAUT33+T |  |  |  | Change due to temp drift (not initial accuracy)
[5 empty] | Output Voltage |  | Volts | 3.3 |  |  | Vout @ 25°C | Vout max @ (25+N)°C | Vout min @ (25-N)°C | Chg @ N°C (µV) | Chg @ N°C (ratio) | Chg @ N°C (%)
[5 empty] | Temp Drift |  | ppm/°C | 8 |  |  | 3.3 | 3.3013 | 3.2987 | 1320 | 2500 | 0.04%
|  |  | Op Amp |  | Part # |  |  | LMV321
[5 empty] | Max Vos Over Temp |  | Volts | 0.005
|  |  | Mux |  | Part # |  |  | NLAST4051
[5 empty] | Max Leakage Over Temp |  | nA | 5
|  |  | 16bit a/d |  | Part # |  |  | MCP3461
[5 empty] | Initial Gain Error |  |  | 3% |  | a/d initial gain error (G = 1..16, 16bit a/d, resistors between ref input and measurement)
|  |  | Resistor Ladder |  | Resistor Temp Drift |  | ppm/°C | 25
[5 empty] | "N" DegreesTemp Chg |  | °C | 50
[5 empty] | total ppm change |  | ppm | 1250 | 0.125% |  |  | Change due to resistor ladder temp drift (not op amp Vos/cmrr error or vRef ic temp drift)
| High vCal Voltages |  | Signal Name |  | target max voltage |  | ohms @ 25°C (Ω) | Ω after N°C increase | Ω after N°C decrease |  | ratio Typ @ 25°C (Ω) | ratio max @ (25+N)°C | ratio min @ (25+N)°C |  | Vout typ @ 25°C (V) | Vout max @ (25+N)°C | Vout min @ (25-N)°C | Chg @ N°C (µV) | Chg @ N°C (ratio) | Chg @ N°C (%)
[6 empty] | Vin |  |  |  |  | 1 |  |  |  | 3.3
|  |  | 3.3Vref |  |  | R1 | 0.33 | 0.33041 | 0.32959 |  | 0.99998 | 0.99998 | 0.99998 |  | 3.2999 | 3.2999 | 3.2999 | 0.17429 | 0.052817 | 0%
|  |  | 3.1Vcal_Buf |  | 3.1207 | R2 | 1000 | 1001.25 | 998.75 |  | 0.93588 | 0.93603 | 0.93573 |  | 3.0884 | 3.0889 | 3.0879 | 494.5492 | 6244.871 | 0.01601%
|  |  | 750mVcal_Buf |  | 0.77192 | R3 | 11000 | 11013.75 | 10986.25 |  | 0.23076 | 0.23121 | 0.23032 |  | 0.76152 | 0.76299 | 0.76006 | 1465.4617 | 519.6467 | 0.1924%
[6 empty] | R4 | 3600 | 3604.5 | 3595.5
| Low vCal Voltages |  | Signal Name |  | Vout Typ | Vout MIN | Vout MAX |  | target max voltage |  | Vin Min | Vin Max |  | uA | mux leakage uV err | Vos Error (V) |  | R1 (Ω) | R2 (Ω) | R accuracy |  | R Ratio Typ | R Ratio Min | R Ratio Max
|  |  | 3.1Vcal_Buf |  | 3.0885 | 3.081 | 3.0909 |  | 3.1207 |  | 3.2904 | 3.3096 |  | 211.5385 |  | 0.005 |  | 1000 | 14600 | 0.625% |  | 0.9359 | 0.93514 | 0.93664
|  |  | 750mVcal_Buf |  | 0.76154 | 0.74924 | 0.76889 |  | 0.77192 |  | 3.2904 | 3.3096 |  | 211.5385 |  | 0.005 |  | 11000 | 3600 | 0.625% |  | 0.23077 | 0.22856 | 0.233
|  |  | 1.5Vcal |  | 1.543 | 1.5333 | 1.5526 |  | 1.5548 |  | 3.081 | 3.0909 |  | 328.2923 | 23.5 |  |  | 4700 | 4700 | 0.625% |  | 0.5 | 0.49688 | 0.50313
|  |  | 380mVcal |  | 0.3708 | 0.36842 | 0.37318 |  | 0.38046 |  | 0.74924 | 0.76889 |  | 194.1338 | 9.55 |  |  | 2000 | 1910 | 0.625% |  | 0.48849 | 0.48537 | 0.49161
|  |  | 180mVcal |  | 0.17666 | 0.17497 | 0.17837 |  | 0.18473 |  | 0.74924 | 0.76889 |  | 194.1338 | 4.55 |  |  | 1000 | 910 | 0.625% |  | 0.23274 | 0.23051 | 0.23498
|  |  | 85mVcal |  | 0.082923 | 0.082001 | 0.083854 |  | 0.086866 |  | 0.74924 | 0.76889 |  | 127.5736 | 3.25 |  |  | 5300 | 650 | 0.625% |  | 0.10924 | 0.10803 | 0.11047
|  |  | 13mVcal |  | 0.011482 | 0.011341 | 0.011624 |  | 0.013466 |  | 0.74924 | 0.76889 |  | 127.5736 | 0.45 |  |  | 560 | 90 | 0.625% |  | 0.015126 | 0.014941 | 0.015313
| Ref Voltages |  | These are created with 3.3V_Unbuffered (3.3Vref IC) which drives 10KΩ voltage divider. Output is passive and drives op amp Input pin (no static or dynamic load, no switching to destabilize 3.3Vref ic). 1uF at OpAmp input pin reduces noise.
|  |  | Signal Name |  | Vout Typ | Vout MIN | Vout MAX |  | Purpose |  | Vin Min | Vin Max |  | uA | mux leakage uV err | Vos Error (V) |  | R1 (Ω) | R2 (Ω) | R accuracy |  | R Ratio Typ | R Ratio Min | R Ratio Max
|  |  | 2.81mVref_Passive |  | 2.8109 | 2.8056 | 2.8161 |  | Detect <3V |  | 3.2904 | 3.3096 |  | 281.0903 | 50 |  |  | 1740 | 10000 | 0.625% |  | 0.85179 | 0.8502 | 0.85336
|  |  | 94mVref_Passive |  | 0.094249 | 0.09311 | 0.095402 |  | Detect >88V |  | 3.2904 | 3.3096 |  | 320.5751 | 1.47 |  |  | 10000 | 294 | 0.625% |  | 0.02856 | 0.028216 | 0.028909
|  |  | 220mVref_Passive |  | 0.22021 | 0.21765 | 0.22279 |  | Current Shunt ±30mV |  | 3.2904 | 3.3096 |  | 307.9795 | 3.575 |  |  | 10000 | 715 | 0.625% |  | 0.066729 | 0.065955 | 0.067512
MOSFET Gate Leakage Current Measurement (to predict when MOSFET will fail)
| Requirements |  | Measure 0 to 50nA of leakage current from :eft_Lo MOSFET gates, accurate to ±10pA (approximate) at 0°C to 75°C temperatures
| Strategy |  | > We use 16bit a/d different input to measure difference between Master_vCal and G = -22 Inverting Amplifier Output
> If leakage is low at 25°C (e.g. 10pA) then we need to wait for part to be hotter, where leakage is larrger, so we can measure accurate to +-10pA and get decent resolution.
> Sim shows: 850pA @ 1.2V, 1200pA @ 1.7v, 1900pA @ 2.3V
| Calibration |  | 1) Short Vin to gnd via GLHD/GLB (GB1/GH1), set Master_vCal to 5mV, measure amplifier Vout to calculate amplifier gain/offset (i.e. measure Rg/Rin ratio accurate to 1/10K, measure Rg, measure Vos)
2) Short Vin to gnd via GLHD/GLB (GB1/GH1), set Master_vCal to 0V (not 5mV), measure amplifier Vout to calculate amplifier output with 0pA input (this is an offset created by op amp Vos and leakage current that we later subract)
3) Set Master_vCal to 2V and do not short Vin to gnd. Measure amplifier Vout. Subtract offset measured in step 2. Divide voltage by Rfb measured (e.g. 22M)
> Our measurement error is caused by pA leakage change between regular operation (master_vCal = OpAmp Vcm = 2V) and calibration (Master_vCal = OpAmp Vcm = 0V).
> After adjusting things, wait 50 mSec for everything to calm down (e.g. 1MΩ x 2nF mosfet Cgate = 2mSec timeconstant)
| Measure Range |  | Rg (MΩ) | R_fb (MΩ) | Master vCal (V) |  | A/D vRef (V) | A/D Gain | A/D ±vRange | A/D uV/LSB | pA/LSB |  | Max Vin (V) | Max nA |  | nA Meas | Rg mVdrop | Rfb mVdrop | AmpIn (V) | AmpOut (V) | A/D LSB
|  |  | 1 | 22 | 1.543 |  | 3.3 | 16 | 0.20625 | 6.2943 | 0.2861 |  | 1.7492 | 9.375 |  | 9.375 | 9.375 | 206.25 | 1.5336 | 1.7492 | 35200
|  |  | 1 | 22 | 1.543 |  | 3.3 | 8 | 0.4125 | 12.5885 | 0.5722 |  | 1.9555 | 18.75 |  | 18.75 | 18.75 | 412.5 | 1.5242 | 1.9555 | 35200
|  |  | 1 | 22 | 1.543 |  | 3.3 | 4 | 0.825 | 25.177 | 1.1444 |  | 2.368 | 37.5 |  | 37.5 | 37.5 | 825 | 1.5055 | 2.368 | 35200
|  |  | 1 | 22 | 1.543 |  | 3.3 | 2 | 1.65 | 50.354 | 2.2888 |  | 3.1914 | 74.9275 |  | 74.9275 | 74.9275 | 1648.406 | 1.468 | 3.1914 | 35165.9941
|  |  | 1 | 22 | 1.543 |  | 3.3 | 16 | 0.20625 | 6.2943 | 0.2861 |  |  |  |  | 0.01 | 0.01 | 0.22 | 1.543 | 1.5432 | 37.5467
|  |  | 1 | 22 | 1.543 |  | 3.3 | 16 | 0.20625 | 6.2943 | 0.2861 |  |  |  |  | 0.1 | 0.1 | 2.2 | 1.5429 | 1.5452 | 375.4667
|  |  | 1 | 22 | 1.543 |  | 3.3 | 16 | 0.20625 | 6.2943 | 0.2861 |  |  |  |  | 1 | 1 | 22 | 1.542 | 1.565 | 3754.6667
| Design |  | Set Point |  |  | Volts | 1.543 |  | 1.5Vcal
|  |  | Vmeasure | Min |  | Volts | 1.543
|  |  |  | Max |  | Volts | 3.1914
|  |  |  | Range |  | Volts | 1.6484
|  |  | 16bit Accuracy (0 to 3Vmeas) |  |  | ratio | 20000 |  | 16bit a/d measures 0 to 3.3V accurate to 1/20k = +-160uV
|  |  | Vcalibration |  |  | Volts | 0.14506 |  | apply this voltage to system to measure resistor ratios, with PV and gate power off, and with Gate Voltage held to 0 Volts
|  |  | Gate Leakage Range |  |  | nA | 74.9275 |  | system measures 0 to 100nA of gate leakage current
|  |  | A/D Measurement Accuracy |  |  | +-pA | 2.2888 |  | 16bit a/d can measure 0 to 100nA accurate to +-9pA, provided everything else is perfect and a/d measures 1.5V accurate to one part in 10K
|  |  | Gain Resistor (Rg = Rin) |  |  | MΩ | 1
|  |  | Feedback Resistor (Rfb) |  |  | MΩ | 22
|  |  | Master_vCal 8:1 Mux |  |  | NLAST4051 ($0.28, 8:1 mux) |  |  | 1x NLAST4051 switches distribute Master vCal to various places, and add 10nA of leakage current
|  |  |  | Leakage max OT |  | nA | 5 |  | 5nA Max at 85C, 0.1nA Max at 25C (not typical), +-1V headroom, Vin = (Vee+1) to (Vcc-1), OtherPins NotSpecified (?)
|  |  |  | Ron max OT |  | Ω | 46 |  | 46Ω max at <85C with 4.5Vpwr, no headroom
|  |  | Op Amp |  |  | TLV4333i ($1.12/4ch)
|  |  |  | Leakage max 25°C |  | nA | 0.15 |  | 75typ pA @ 25C, 150pA typ over temp (125C), max not specified, Fig 7 shows bias not getting much worse as you increase temperature. Graph shows input bias changing 7pA (195 to 202pA) when you change Cmv from 1V to 4V (this is an error that we see, 7pA x 50K = 0.35uVos)
|  |  |  | Leakage max 75°C |  | nA | 0.25
|  |  |  | Temp Drift max OT |  | µVos/°C | 0.02
|  |  |  | CMRR Min 25°C |  | dB | 102 |  | we set cmv to 1.5V and therefore should get a little better cmv error between cmv = 0 and cmv 1.5 during calibration
| Sources Of Error BEFORE calibration (we take out much of this with calibration) | [22 empty] | pA err 25°C | pA err 75°C
|  |  | 5mV/2Vref Initial Accuracy |  |  | 5mVref and 2Vref voltages are measured via accurate 16bit a/d accurate to 1/10K | [17 empty] | 2.2888 | 2.2888
|  |  | 5mV/2Vref Mux Leakage |  |  | Mux selects 5mVref or 2Vref has leakage current times Ron and this produces a Vos error at op amp IN+ input. | [11 empty] | SPDT Ron Ω | nA Leakage |  | mVos error | Rfb (MΩ) |  | pA err 25°C | pA err 75°C
[18 empty] | 46 | 5 |  | 0.00023 | 22 |  | 0.010455 | 0.010455
|  |  | Rg/Rfb Resistor Accuracy |  |  | Rg (1MΩ) and Rfb (22MΩ) resistors are accurate to 1% and this provides 1% gain error, which is measured when we
switch in MasterVcal (e.g. 5mV) and MOSFET gate is shorted to 0V and we measure op amp out w/ 16bit a/d.
|  |  | Op Amp Leakage Current |  |  | Leakage current from op amp adds 1:1 to measurement in accuracy, e.g. 100pA op amp leakage adds 100pA | [15 empty] | 1ch pA leak |  | pA err 25°C | pA err 75°C
[6 empty] | measurement error. Also, you connect to gate in two places, so you need to multiply this by 2x. This is alibrated out later. | [14 empty] | 25°C: | 150 |  | 300
[21 empty] | 75°C: | 250 |  |  | 500
|  |  | Op Amp mVos Offset |  |  | Vos error is calibrated out when we switch in the 5mV reference, so we want this to be bad and therefore cheap
|  |  | Op Amp µVos/°C Drift |  |  | If you have 10C drift since calibration and you get 2.5uV/C drift and this is 25uVos error, | [14 empty] | mVos error | Rfb (MΩ) |  | pA err 25°C | pA err 75°C
[6 empty] | then this corresponds to 5pA measurement error. | [14 empty] | 0.0002 | 22 |  | 0.0090909 | 0.0090909
|  |  | Op Amp CMRR |  |  | 100dB cmrr means we get 20uV (2V/100K) added to Vos when we move from 5mVref to 2Vref. | [11 empty] | cmrr (dB) | ratio | Vref (V) | mVos error | Rfb (MΩ) |  | pA err 25°C | pA err 75°C
[6 empty] | This moves output by same amount. 20uV / 22M ohm = 1 pA error added to measurement error. | [10 empty] | 25°C: | 102 | 125892.5412 | 1.543 | 0.012256 | 22 |  | 0.5571 | 0.5571
[24 empty] | pA err 25°C | pA err 75°C
[6 empty] | TOTAL MEASUREMENT ACCURACY Before CALIBRATION, +- MAX ERROR | [16 empty] | TOTAL MEASUREMENT ACCURACY Before CALIBRATION, +- MAX ERROR | 300.5766 | 500.5766
| Simulation File |  | "Mosfet Gate Leakage Test, v...TSC"
> Observed accuracy post calibration: 11pA total observed error = (5pA from leakage change at In+ pin after change from Vcm = 2V to 0V) PLUS (same with IN- pin) PLUS (1uVos change w/ Vcm = 2V to 0V)
> We are interested in how gate leakage changes with time, so this above error might be ignored.
| Comments |  | > Sim shows TLVx333a as doing well and calibrating out Vos and leakage errors by switching set point voltage to 0V (e.g. masterCal moves from 3V to 0V).
> if you use 1MΩ R_detect and Gate Capacitance (Cg) is 2nF then and you wait 20TC's after switching Master_vCal, then you need to wait
|  |  | 1e6 * 2e-9 * 20 = |  | 0.04 | seconds
> Our resistors are not accurate (e.g. 1%) and that is ok since we measure them during calibration (i.e. 1MΩ and 22MΩ).
> DMT10H009SPS Idss (drain to source) leakage is 100nA max with Vgs = 20V. I have no clue what is typical, what you get at higher temperatures, what you get with Vgs = 0V and Vds = 0V.
> One might consider having a mux connect multiple MOSFET gates to one op amp, yet the precision 4:1 mux has high leakage (e.g. Dg604, $.60, 0.25nA max at 85C)
| References |  | DC ERROR CHARACTERISTICS OF AN OP AMP AND THE EFFECT ON HIGH-PRECISION APPLICATIONS (effects of leakage current and cmrr) | [13 empty] | https://www.maximintegrated.com/en/design/technical-documents/tutorials/5/5693.html
|  |  | CANCELING THE EFFECTS OF BIAS CURRENT (EXTERNAL TO THE OP AMP) | [13 empty] | https://www.analog.com/media/en/training-seminars/tutorials/MT-038.pdf
|  |  | Op Amp Equations | [13 empty] | https://en.wikibooks.org/wiki/Electronics/Electronics_Formulas/Op_Amp_Configurations
| Gate Drivers |  | DGD2190MS |  | Gate Driver |  | https://www.diodes.com/assets/Datasheets/DGD2190M.pdf
|  |  | UCC27714 |  | Gate Driver |  | http://www.ti.com/lit/ds/symlink/ucc27714.pdf
1M to 22MΩ Resistors
|  |  | part # |  | cost | initial accuracy % | ppm/C | Value MΩ | limiting voltage (V) | quick over-voltage (v) | Power (W) | package | stability |  | standard | temp Change C | error due to temp chg | total error % | webpage
|  |  | ERA-6AEB105V |  | 0.035 | 0.1% | 25 | ≤ 1.0 | 100 or 150 | 200 or 300 | 0.125 | 0805 |  |  | IEC 60115-8, JIS C 5201-8, EIAJ RC-2133B | 50 | 0.125% | 0.225% | https://www.digikey.com/product-detail/en/panasonic-electronic-components/ERA-6AEB105V/P1MDATR-ND/1465821
|  |  | RG2012P-275 (2.7MΩ, not higher) |  | 0.083 | " | " | 1.0 to 2.7 | " | " | " | " | 0.25% chg 70°C 85%RH |  | Drift less than±0.1%in all tests, compliant to AEC-Q200, ref: https://www.susumu.co.jp/usa/tech/know_how_04.php | " | " | " | https://www.digikey.com/product-detail/en/susumu/RG2012P-275-B-T5/408-2028-2-ND/7035372
|  |  | MCT06030C1005FP500 (thin film, 50ppm/C, 10MΩ, not higher) |  | 0.03 | 1% | 50 | ≤ 10MΩ |  |  |  | 0805 | 0.5% chg 40°C 93%RH |  | Meets class "0.5" which I think means it moves ≤ 0.5%. EN 140401-801 which refers to EN 60115-1, EN 60115-8 and the variety of environmental test procedures of the IEC 60068 (1) series. | 50 | 0.25% | 1.25% | https://www.digikey.com/product-detail/en/vishay-beyschlag/MCT06030C1005FP500/MCT0603-10-0M-CFTR-ND/2607824
|  | good >> | RMCF0805FT22M0 ( ≤ 22MΩ, not higher) |  | 0.027 | " | 200 | ≤ 22MΩ |  |  |  | 0805 | thick film not stable yet it is cheap and you get high values
Vos and leakage current change when change Vcm, Observed on simulator
[7 empty] | observed uVos & leakage chg w/ Vcm change | [5 empty] | datasheet | [5 empty] | expected leakage (pA) measurement accuracy based on Vos & leakage chg w/ Vcm chg
[5 empty] | uVos chg w/ 2V Vcm chg | pA chg w/ 2V Vcm chg |  | sim file |  |  |  | mVos Max Over Temp | CMRR Max Over Temp | Input Bias pA |  |  | R_in Ω | R_fb Ω | uV meas err post cal EXP | R_set Ω | pA meas err post cal EXP
|  | good >> | TLV4333a |  | 0.3 | 6 |  | TLV4333a, Tester B, v1a.TSC |  |  |  | 2ty 15mx µVos @ 25°C, 0.02µV/C typical x 50°C = 1µVos additional (16typ µV total max over temp) | 102 min with Vcm = -0.1 to (Vcc+0.1V) | 75typ pA @ 25C, 150pA typ over temp (125C), max not specified, Fig 7 shows bias not getting much worse as you increase temperature. Graph shows input bias changing 7pA (195 to 202pA) when you change Cmv from 1V to 4V (this is an error that we see, 7pA x 50K = 0.35uVos) |  |  | 30000 | 30000 | 0.66 | 2700000 | 0.24444
|  |  | OPAx330 |  | 0.3 | 6 |  | OPA4330a, Tester B, v1a.TSC |  |  |  | 8ty 50mx µVos @ 25C, 0.25max µV/C OT x 50C = 12µVos additional (62µV total max over temp) | 100 min with Vcm = -0.1V to (Vcc+0.1V) over temp (very good) | 70typ 300max pA @ 25°C, 300 typ (not max) pA over temp (125°C) with Vcc=5V |  |  | 30000 | 30000 | 0.66 | 2700000 | 0.24444
|  |  | MCP6V66 |  | 2 | 0.3 |  | MCP6V66_A, Tester B, v2c.TSC |  |  |  | 8mx µVos @ 25°C, 0.015max µV/°C OT x 50°C = 1max µVos additional (9max total over temp) | 120 min with Vcm = -0.2 to (Vcc+0.3V) | 1typ 50max pA @ 25°C, 20typ pA @ 85°C (perhaps max is 7x more than 20pA typ = 150pA ?) |  |  | 30000 | 30000 | 2.018 | 2700000 | 0.74741 |  | << sim shows choppy noise
|  |  | OPAx376 |  | 30 | 7 |  | OPA2376, 2011 Model, Tester B, v1b.TSC |  |  |  | 5ty 25mx µVos @ 25°C, 0.25typ 1max µV/°C OT x 50°C = 12typ 50max µVos additional (17typ 75max total over temp) | 72 min with Vcm = 0V to (Vcc-1.3V) @ 25C. Figure 23 shows this as being 10x better if you work with Vcm = 1V to (Vcc-1.3V) | 0.2typ 10max pA @ 25°C, Fig 11 shows 20typ @ 75°C and 200typ at 125°C. Note that OPAx325 is also 0.2typ/10max at 25C yet it also says 500 max @ 85°C and 10,000 max @ 125°C |  |  | 30000 | 30000 | 30.42 | 2700000 | 11.2667
|  |  | TSZ121 |  | 0.8 | 24 |  | TSZ121, Tester B, v1a.TSC |  |  |  | 8mx µVos over temp (very good) with Vcc = 5V | 115 min with Vcm = 0V to Vcc over temp (very good) and Vcc = 5V | 70typ 200max pA @ 25°C, 300max pA over temp (125°C) with Vcc=5V, several figures show some more iib data |  |  | 30000 | 30000 | 2.24 | 2700000 | 0.82963
Quad Op Amp IC's with Low Input Leakage Current, low Vos, and high CMRR
|  |  | Parts |  | Manuf | mVos Max Over Temp |  | CMRR Max Over Temp |  | pA Max Bias Over Temp | Diode Protection |  | Input Bias Current
Maximum Leakage ≤ 600pA Over Temp
|  |  | LMC6484 ($1.08/4ch) |  | TI | 3.7 max over temp non-"A" version |  | 60 min over temp for non-"A" version with Vcm = 0V to Vcc (no headroom); and 67dB min over temp for "A" version |  | 4 |  | 4pA Maximum over temp | [8 empty] | https://www.digikey.com/product-detail/en/texas-instruments/LMC6484IMX-NOPB/LMC6484IMX-NOPBTR-ND/334869 |  |  | arrow $1.03
|  |  | TSU104 ($0.77/4ch) |  | ST Micro | 3.4mVos |  | 70 min over temp, 0V to (Vcc-1.2V) |  | 30 |  | 30pA Maximum at 85C, 3pA Maximum at 25C, 70dB min cmrr Vcm = 0 to (Vcc-1.2), 1uA quiesent/ch, 3.4mVos max ot, 8KHz GBW
|  |  | TSV994A ($.53/4ch) |  | ST Micro | 3.5mVos |  | 55min for Vin = 0 to Vcc (no headroom) at Over Temp, 3.3Vcc. Or, 60min / 78typ dB cmrr for Vin = 0 to Vcc (no headroom), 3.3Vcc at 25C. |  | 100 |  | 1typ 10max pA @ 25°C, 100pA Maximum at 85C -- all specified in table (ST Micro, not TI)
|  |  | TSV994 ($.48/4ch) |  | ST Micro | 7.5mVos |  | " |  | " |  | " |  |  | Note: ST specifies maximum leakage yet TI does not.
|  |  | TSV914A or no-A |  | ST Micro | 7.5mV for non-A ($.40), and 3mV for A ($.54) |  | 53 (bad) with Vin=0 to Vcc in ST Micro datasheet (and no other info); however, TI's datasheet specifies that cmrr is much better with 1.4V headroom. |  | 100 |  | "
|  |  | TSV914A ($.43/4ch) |  | TI | 3mV for A ($.43). Also Vos drift is 0.5uV/C typ with TI part; and 5uV/C typical with ST part (ST part is 10x worse !!!) |  | 80min / 103typ dB cmrr for -0.1 to (Vcc-1.4) over temp, 5.5V supply. Or 57min / 87typ dB cmrr for vin = -0.1 to (Vcc+0.1) over temp. |  | no spec |  | 25pA Typical shown in graph at 85C; yet MAX is not specified anywhere in datasheet. Table says 1pA typical at 25C. ST has a version of this part and they say 1typ/10max at 25C and 100max over temp !!
|  |  | TLV274 ($.49/4ch) |  | TI | 7mVos |  | 62 min with Vcm = 0 to (Vcc - 1.35V) and Vcc = 5V |  | 100 |  | 100pA max @ 70C 1typ 60max pA @ 25C, 64dB cmrr 3.3Vcc, 560uA quiesent/ch, 7mVos max ot, 2MHz GBW | [8 empty] | http://www.ti.com/lit/ds/symlink/tlv272.pdf
|  |  | TSX634 ($0.56/4ch) |  | ST Micro | 2.4mVos |  | 62 min over temp Vcm = -0.1 V to Vcc-1.65V, 55 if Vcm gets closer to Vcc |  | 200 |  | 200pA Maximum at 85C, 100pA Maximum at 25C, 62dB cmrr, 60uA quiesent/ch, 2.4mVos max ot, 0.2MHz GBW
|  |  | LMV344 ($0.34/4ch) |  | TI | 4.5mVos |  | 50 (bad) |  | 250 |  | 250pA Maximum at 85C, 120pA Maximum at 25C, 50dB cmmr (very low), vin -0.2 to (Vcc-1), 4.5mVos max 85C, vout 0.1 to Vcc-0.1,
|  |  | TLC274C ($0.65/4ch) |  | TI | 12mVos |  | 60dB min over temp with Vcm = 0 to (Vcc-1.5V) |  | 600 |  | 600pA Maximum at 70C with Vcm = 0 to (Vcc-1.5V)
|  |  | OPA4314A ($0.86/4ch, $0.60/2ch #OPA2314AIDR) |  | TI | 2.5mVos max @ 25C |  | 73min 90typ over temp Vcm = -0.2 V to (Vcc-1.3V) with 5.5Vcc (Fig 14 shows 75C as being 10x better!) |  | 600 |  | 0.2typ 10max pA @ 25C, 600pA Maximum @ 125C (Fig 14 shows 75C as being 10x better which would be 600/10 = 60pA!), , 73dB min OT cmrr with 1.3V +Headroom w/ 5.5Vcc, 180uA quiesent/ch, 2.5mVos max at 25C, 3MHz GBW | [8 empty] | https://www.digikey.com/product-detail/en/texas-instruments/OPA4314AIPWR/296-37662-2-ND/3431153
Maximum Leakage ≤ 10pA @ 25°C, and Vos Max ≤ 50uV Over Temp
|  |  | OPA4376 ($1.57/4ch, 'OPA' not 'TLV', $1.08/2ch) |  | TI | 5ty 25mx µVos @ 25°C, 0.25typ 1max µV/°C OT x 50°C = 12typ 50max µVos additional (17typ 75max total over temp) |  | 72 min with Vcm = 0V to (Vcc-1.3V) @ 25C. Figure 23 shows this as being 10x better if you work with Vcm = 1V to (Vcc-1.3V) |  | no spec |  | 0.2typ 10max pA @ 25°C, Fig 11 shows 20typ @ 75°C and 200typ at 125°C. Note that OPAx325 is also 0.2typ/10max at 25C yet it also says 500 max @ 85°C and 10,000 max @ 125°C | [11 empty] | spice works well
|  |  | LMP2234 ($1.63/4ch) |  | TI | 10ty 150mx µVos @ 25°C, 230mx µVos @ 125°C |  | 80 min over temp, 0V to (Vcc-1.0V) |  | 50 |  | 0.02typ 10max pA @ 25°C, 50max pA @ 125°C | [11 empty] | arrow $1.56
|  |  | MAX44263 ($1.16/2ch) |  | Maxim | 10ty 50mx µVos @ 25°C, 100mx µVos @ 125°C AFTER calibration pin has been touched (Max44261 only) OR 800mx (BAD) µVos OT (not Max44261) |  | 75min 90typ with Vcm = -0.1V to (Vcc+0.1V) @ 25C; yet graphs show better with more headroom !!! |  | 10 |  | 0.01typ 0.5max pA @ 25°C, 10max pA @ 85°C | [11 empty] | spice is BUSTED: https://www.maximintegrated.com/content/dam/files/design/tools/modeling-simulation/spice/operational-amplifiers/macro/max44261.fam
|  |  | MAX44261 ($0.70/1ch) |  | " | " |  | " |  | " |  | "
Maximum Leakage ≤ 10pA @ 25°C, Vos Max ≤ 50uV Over Temp, and CMRR min > 100 dB
buy |  | good >> | TLV4333i ($1.12/4ch, $0.78/2ch #TLV2333IDR) |  | TI | 2ty 15mx µVos @ 25°C, 0.02µV/C typical x 50°C = 1µVos additional (16typ µV total max over temp) |  | 102 min with Vcm = -0.1 to (Vcc+0.1V) |  | no spec | In+/In- have protection diodes to Vpwr- AND Vpwr+ | 75typ pA @ 25C, 150pA typ over temp (125C), max not specified, Fig 7 shows bias not getting much worse as you increase temperature. Graph shows input bias changing 7pA (195 to 202pA) when you change Cmv from 1V to 4V (this is an error that we see, 7pA x 50K = 0.35uVos) | [8 empty] | https://www.digikey.com/product-detail/en/texas-instruments/TLV2333IDR/296-43772-2-ND/5866536
|  |  | NCS2333D ($0.38/2ch, non-'A') |  | on semi | 6ty 30mx µVos @ 25C, 0.07µV/C max OT x 50C = 3.5µVos additional (34µV total max over temp) |  | 106 min with Vcm = +0.1 to (Vcc-0.1V) |  | no spec |  | 60typ 400max pA @ 25C, 400typ pA over temp (125C), Figures show IB a little higher with Vcm close to Vcc; and shows IB higher at 70C to 125C | [8 empty] | https://www.digikey.com/product-detail/en/on-semiconductor/NCS2333DR2G/NCS2333DR2GOSTR-ND/6560609
|  |  | TSZ124 ($0.78/4ch) |  | ST Micro | 8mx µVos over temp (very good) with Vcc = 5V |  | 115 min with Vcm = 0V to Vcc over temp (very good) and Vcc = 5V |  | 300 |  | 70typ 200max pA @ 25°C, 300max pA over temp (125°C) with Vcc=5V, several figures show some more iib data | [8 empty] | https://www.digikey.com/product-detail/en/stmicroelectronics/TSZ124IYPT/497-16370-2-ND/5872325
|  |  | OPA4330A ($1.60/4ch) |  | TI | 8ty 50mx µVos @ 25C, 0.25max µV/C OT x 50C = 12µVos additional (62µV total max over temp) |  | 100 min with Vcm = -0.1V to (Vcc+0.1V) over temp (very good) |  | no spec |  | 70typ 300max pA @ 25°C, 300 typ (not max) pA over temp (125°C) with Vcc=5V
89.5424
|  |  | MCP6V61T ($0.80/1ch) |  | Microchip | 8mx µVos @ 25°C, 0.015max µV/°C OT x 50°C = 1max µVos additional (9max total over temp) |  | 120 min with Vcm = -0.2 to (Vcc+0.3V) |  |  |  | 1typ 50max pA @ 25°C, 20typ pA @ 85°C (perhaps max is 7x more than 20pA typ = 150pA ?)
|  |  | MCP6V66T ($0.60/1ch) |  | Microchip | 25mx µVos @ 25°C, 0.15max µV/°C OT x 50°C = 7max µVos additional (32max total over temp) |  | 111 min with Vcm = -0.2 to (Vcc+0.3V) |  |  | In+/In- have protection diodes to Vpwr- ONLY (not Vpwr+) | SIM SHOWS NOISY CHOPPING (e.g. uVos) ?!? 1typ 50max pA @ 25°C, 20typ pA @ 85°C (perhaps max is 7x more than 20pA typ = 150pA ?) | [9 empty] | 11 |  | spice works ok, yet sim shows chopper noise (e.g. Vos) in leakage current measurement system ?!?!: https://www.microchip.com/doclisting/TechDoc.aspx?type=Spice
Typical Leakage Is Decent yet Maximum not Specified
|  |  | LMV324 ($0.14/4ch) |  | TI |  |  |  |  | no spec |  | 5pA typical at 85C (according to fig 1 and 2), max not specified | [8 empty] | http://www.ti.com/lit/ds/symlink/lmv324a.pdf
[5 empty] | On Semi |  |  |  |  | no spec |  | < 1nA typical -40C to 85C, max not specified | [8 empty] | https://www.onsemi.com/pub/Collateral/LMV321-D.PDF
[5 empty] | ST Micro |  |  |  |  | 85 |  | 85nA MAXIMUM -40C to 85C | [8 empty] | https://www.st.com/content/ccc/resource/technical/document/datasheet/b9/d8/3b/8f/a1/8f/46/01/CD00079372.pdf/files/CD00079372.pdf/jcr:content/translations/en.CD00079372.pdf
[5 empty] | Diodes Inc |  |  |  |  | no spec |  | 10nA typical at 25C, max not specified | [8 empty] | https://www.diodes.com/assets/Datasheets/LMV321_358.pdf
|  |  | LME49721 ($.64/2ch) |  | TI | 1.5mVos max @ 25C |  | 70 min at 25C Vcm = -0.1V to Vcc+0.1V |  | no spec |  | 40 fA typical at 25C; yet max at 25C and typ/max at higher temperatures is not specified
|  |  | TLV9064i ($.49/4ch) |  | TI | 2mVos max over temp |  | 80min / 103typ dB cmrr for -0.1 to (Vcc-1.4) over temp, 5.5V supply. Or 57min / 87typ dB cmrr for vin = -0.1 to (Vcc+0.1) over temp. |  | no spec |  | 25pA Typical shown in graph at 85C; yet MAX is not specified anywhere in datasheet. Table says 0.5pA typical at 25C.
|  |  | TLV9054i ($.41/4ch) |  | TI | 2mVos max over temp |  | 80min / 96typ dB cmrr for -0.1 to (Vcc-1.4) over temp, 5.5V supply. Or 62min / 79typ dB cmrr for vin = -0.1 to (Vcc+0.1) over temp. |  | no spec |  | 40pA Typical shown in graph at 85C; yet MAX is not specified anywhere in datasheet. Table says 2pA typical at 25C.
|  |  | TLV8544p ($0.60/4ch) |  | TI | 3.4mVos |  | 60min 80typ Vcm between 0V and Vcc, 90typ Vcm between 0V and Vcc-1.2 |  | no spec |  | 0.1pA Typical at 25C, 60dB cmrr, 0.6uA quiesent/ch, 3.4mVos max ot, 8 KHz GBW | [8 empty] | http://www.ti.com/lit/ds/symlink/opa2348.pdf
|  |  | TLV8812 ($.29/2ch) |  | TI | 75ty 500mx uVos @ 25C, 1uV/C typ OT x 50C = 50uVos typ additional |  | 80 min with Vcm = 0 to (Vcc - 0.9V) and Vcc = 3.3V |  | no spec |  | 0.1pA typ @ 25C, no other bias current (pA) specs (no OT specs, no maximum specs)
|  |  | TLV4376 ($1.12/4ch, 'TLV' not 'OPA') |  | TI | 50ty 125mx µVos @ 25°C |  | 72 min with Vcm = 0V to (Vcc-1.3V) @ 25C |  | no spec |  | 0.3typ pA @ 25°C, no other specifications in table, Fig 11 shows 20typ @ 75°C and 200typ @ 125°C
Not Feasible
> Bias Current Maximum Not Specified (only typical): MCP6L01, MCP6004T, TLV4313, OPA4348 (85C not specified), TLVx376
> Max bias over temp not specified: OPAx377, OPAx196, OPAx344/345
> High Maximum Bias: TSV734 (300pA), OPAx325 (500 max ot)
> Bad CMRR Headroom: LMC6034/6035, LMC6044, LMC660
> High uVos (>100uV): OPAx325, Max9613, AD8603 (100's uV OT)
NOT USED -- DESIGN: AMPLFIER & MUX, Single-Ended, Measure ±30mV across Rshunt, Gain = 51, 5MHz BW, ?nSec 700KHz Sinewave delay, 60nSec Square Wave Delay
2 Stage Amplifier, Single-Ended, ±30mV, 5MHz BW
|  |  | Simulation File |  | Amplifier-Mux_-30_to_30mV_SE_5MHz_LMV794_v1h.TSC
|  |  | Op Amp |  | LMV794, 2Ch, $0.80, 88MHz, 1.6mVos mx OT, 25pA max OT, 28V/uS, 75dB min OT, In 0 to (Vcc-1.3), Out 0.3V to (Vcc-0.3V)
|  |  | 2 |  | LMV794 Max Vos (mV)
|  |  | -30 |  | Min Input Voltage
|  |  | 30 |  | Max Input Voltage
|  |  | 3071.0105 |  | Max Output Voltage (at vin = min)
|  |  | 50.7504 |  | Min Output Voltage (at vin = max)
|  |  | 46.748 |  | mV output per mV of input (gain). This is same as # of mV output for each 1Amp being measured assuming shunts are 1mΩ
|  |  |  | RC Filters |  |  |  | 220mVref_Passive Reference Voltage | [5 empty] | Amplifier Gain/Feedback Resistors
|  |  |  | Input RFI Filter | 16bit A/D Filter | 16bit A/D Filter |  | R1 (Ω): | 10000 |  |  |  |  | s1 R1 | s1 R2 | s2g | s2fb
|  |  | R1 (Ω): | 220 | 100 | 5 |  | R2 (Ω): | 714 |  |  |  | max mV | 30 | 245.3333 | 245.3333 | 3071.0105
|  |  | C1 pF: | 47 | 100 | 47 |  | Vref: | 0.21992 |  |  |  | ohms | 150 | 1000 | 820 | 5000
|  |  | TC uSec: | 0.01034 | 0.01 | 0.000235 |  | uA | 233.3396 |  |  |  | max mA | 0.2 | 0.24533 | 0.29919 | 0.6142
|  |  | FC MHz: | 15.4 | 15.9236 | 677.5986 |  | C1 (uF): | 1 |  |  |  | max mW | 0.006 | 0.060188 | 0.073401 | 1.8862
[8 empty] | Freq Hz: | 15.9236 |  |  |  | Cap pF |  | 10 |  | 3
[13 empty] | Freq MHz |  | 15.9236 |  | 10.6157
| Voltages |  | A1 Input mV | A1_Offset mV | A1_Vos mV | A1_Gain | A1_Out mV |  | A2 Input mV | A2_Offset mV | A2_Vos mV | A2_Gain | A1_Out mV
|  |  | 30 | 0 | -2 | 7.6667 | 245.3333 |  | 245.3333 | 219.9179 | 2 | -6.0976 | 79.1406
|  |  | 30 | 0 | 0 | 7.6667 | 230 |  | 230 | 219.9179 | 0 | -6.0976 | 158.4414
|  |  | 30 | 0 | 2 | 7.6667 | 214.6667 |  | 214.6667 | 219.9179 | 2 | -6.0976 | 266.1325
|  |  | 30 | 0 | -2 | 7.6667 | 245.3333 |  | 245.3333 | 219.9179 | -2 | -6.0976 | 50.7504
|  |  | 0 | 0 | -2 | 7.6667 | 15.3333 |  | 15.3333 | 219.9179 | 2 | -6.0976 | 1481.5796
|  |  | 0 | 0 | 0 | 7.6667 | 0 |  | 0 | 219.9179 | 0 | -6.0976 | 1560.8805
|  |  | 0 | 0 | 2 | 7.6667 | -15.3333 |  | -15.3333 | 219.9179 | 2 | -6.0976 | 1668.5715
|  |  | 0 | 0 | -2 | 7.6667 | 15.3333 |  | 15.3333 | 219.9179 | -2 | -6.0976 | 1453.1894
|  |  | -30 | 0 | -2 | 7.6667 | -214.6667 |  | -214.6667 | 219.9179 | 2 | -6.0976 | 2884.0187
|  |  | -30 | 0 | 2 | 7.6667 | -245.3333 |  | -245.3333 | 219.9179 | 2 | -6.0976 | 3071.0105
|  |  | -30 | 0 | 0 | 7.6667 | -230 |  | -230 | 219.9179 | 0 | -6.0976 | 2963.3195
|  |  | -30 | 0 | 2 | 7.6667 | -245.3333 |  | -245.3333 | 219.9179 | 2 | -6.0976 | 3071.0105
|  |  | -30 | 0 | -2 | 7.6667 | -214.6667 |  | -214.6667 | 219.9179 | -2 | -6.0976 | 2855.6284
| Analog Protection |  | RPROTECT (Ω) | Op Amp Max Vout | 3.45V_Clamp Voltage | Headroom at Clamp, V | Clamp turns On, V | Vdrop across RPROTECT | Current RPROTECT mA | Pwr Burned RPROTECT mW | mW Power Total |  | We protect 16bit A/D and Xmc4xxx Ain with 220 ohm series resistor.
|  |  | 220 | 4.2 | 3.45 | 0.15 | 3.6 | 0.6 | 2.7273 | 1.6364 | 11.4545 |  | It is ok to burn some power since over-voltage is rare.
| Copper Foil |  | Resistance of 1 square inch of copper foil is 0.5mΩ | [5 empty] | https://www.edn.com/sheet-resistance-of-copper-foil-rule-of-thumb-13/
|  |  | Trace Length (in) | Trace Width (in) | Copper oz Thickness |  | Rsq (mΩ/sq in) | Resistance (mΩ)
|  |  | 1 | 1 | 1 |  | 0.5 | 0.5
| Simulation | [7 empty] | Observed on Simulator
|  |  | Test |  | Ch0 | Ch1 |  | Gain Peaking dB | Amp_Out Fc MHz |  | Amp_Out mVpp from Ch1 SqWv |  | Sim File
|  |  | Bandwidth |  | ±30mV sine | nothing |  | none | 4.6 |  |  |  | Amplifier-Mux_-30_to_30mV_SE_5MHz_LMV794_v1h.TSC
|  |  | Crosstalk |  | 0V | ±30mV 1MHz square |  |  |  |  | 0.9 |  | "
NOT USED -- DESIGN: Amplifier & Calibration SPDT, Single-Ended, Measures -2mV to 20mV across Rshunt, Gain = 120, 5MHz BW, ?nSec 700KHz Sinewave delay, ?nSec Square Wave Delay
2 Stage Amplifier, Single-Ended, -2mV to 20mV, 5MHz BW
|  |  | Simulation File |  | Amplifier_-2_to_20mV_SE_5MHz_LMV794_v2b.TSC
|  |  | Op Amp |  | LMV794, 2Ch, $0.80, 88MHz, 1.6mVos mx OT, 25pA max OT, 28V/uS, 75dB min OT, In 0 to (Vcc-1.3), Out 0.3V to (Vcc-0.3V)
|  |  | 2 |  | LMV794 Max Vos (mV)
|  |  | -2 |  | Min Input Voltage
|  |  | 20 |  | Max Input Voltage
|  |  | 3050.8313 |  | Max Output Voltage (at vin = min)
|  |  | -38.2751 |  | Min Output Voltage (at vin = max)
|  |  | 117.0213 |  | mV output per mV of input (gain). This is same as # of mV output for each 1Amp being measured assuming shunts are 1mΩ
|  |  |  | RC Filters |  |  |  | 220mVref_Passive Reference Voltage | [5 empty] | Amplifier Gain/Feedback Resistors
|  |  |  | Input RFI Filter | 16bit A/D Filter | 16bit A/D Filter |  | R1 (Ω): | 10000 |  |  |  |  | s1 R1 | s1 R2 | s2g | s2fb
|  |  | R1 (Ω): | 220 | 100 | 5 |  | R2 (Ω): | 714 |  |  |  | max mV | 20 | 242 | 242 | 3050.8313
|  |  | C1 pF: | 47 | 100 | 47 |  | Vref: | 0.21992 |  |  |  | ohms | 100 | 1000 | 470 | 5000
|  |  | TC uSec: | 0.01034 | 0.01 | 0.000235 |  | uA | 233.3396 |  |  |  | max mA | 0.2 | 0.242 | 0.51489 | 0.61017
|  |  | FC MHz: | 15.4 | 15.9236 | 677.5986 |  | C1 (uF): | 1 |  |  |  | max mW | 0.004 | 0.058564 | 0.1246 | 1.8615
[8 empty] | Freq Hz: | 15.9236 |  |  |  | Cap pF |  | 10 |  | 3
[13 empty] | Freq MHz |  | 15.9236 |  | 10.6157
| Voltages |  | A1 Input mV | A1_Offset mV | A1_Vos mV | A1_Gain | A1_Out mV |  | A2 Input mV | A2_Offset mV | A2_Vos mV | A2_Gain | A1_Out mV
|  |  | 20 | 0 | -2 | 11 | 242 |  | 242 | 219.9179 | 2 | -10.6383 | 8.2781
|  |  | 20 | 0 | 0 | 11 | 220 |  | 220 | 219.9179 | 0 | -10.6383 | 219.0441
|  |  | 20 | 0 | 2 | 11 | 198 |  | 198 | 219.9179 | 2 | -10.6383 | 476.3632
|  |  | 20 | 0 | -2 | 11 | 242 |  | 242 | 219.9179 | -2 | -10.6383 | -38.2751
|  |  | 10 | 0 | -2 | 11 | 132 |  | 132 | 219.9179 | 2 | -10.6383 | 1178.4909
|  |  | 10 | 0 | 0 | 11 | 110 |  | 110 | 219.9179 | 0 | -10.6383 | 1389.2568
|  |  | 10 | 0 | 2 | 11 | 88 |  | 88 | 219.9179 | 2 | -10.6383 | 1646.576
|  |  | 10 | 0 | -2 | 11 | 132 |  | 132 | 219.9179 | -2 | -10.6383 | 1131.9377
|  |  | -2 | 0 | -2 | 11 | 0 |  | 0 | 219.9179 | 2 | -10.6383 | 2582.7462
|  |  | -2 | 0 | 2 | 11 | -44 |  | -44 | 219.9179 | 2 | -10.6383 | 3050.8313
|  |  | -2 | 0 | 0 | 11 | -22 |  | -22 | 219.9179 | 0 | -10.6383 | 2793.5122
|  |  | -2 | 0 | 2 | 11 | -44 |  | -44 | 219.9179 | 2 | -10.6383 | 3050.8313
|  |  | -2 | 0 | -2 | 11 | 0 |  | 0 | 219.9179 | -2 | -10.6383 | 2536.193
| Simulation | [7 empty] | Observed on Simulator
|  |  | Test |  | Ch0 | Ch1 |  | Gain Peaking dB | Amp_Out Fc MHz |  | Amp_Out mVpp from Ch1 SqWv |  | Sim File
|  |  | Bandwidth |  | -2 to 20mV sine | nothing |  | none | 4.1 |  |  |  | Amplifier_-2_to_20mV_SE_5MHz_LMV794_v2b.TSC
|  |  | Crosstalk |  | 0V | ±30mV 1MHz square |  |  |  |  | ? |  | "
DESIGN: Measure High Voltage via Inverting Op-Amp (e.g. gain = 1/30)
|  | ratio = | 1 | [14 empty] | Vout Range | [15 empty] | Error Due to Leakage Current
| Measurement |  | Rfb (ohms) | Rfb Description | Vmeasure Min (V) | Vmeasure Min (V) |  | Input Circuit | Vin Er from leakage (mV) | Rg_Sense Description |  |  | Rg_Sense (Ω) | Max Voltage Input | Rg Max current mA | Rg Max Power mW |  | OpAmp Vout Vin=Max (V) | OpAmp Vout Vin=Min (V) |  | 1 / Gain | Gain (Rfb / Rg) |  | Vref at Op Amp IN+ (V) | Op Amp Vos (V) | Min Vref at Op Amp IN+ (V) | Max Vref at Op Amp IN+ (V) |  | curent flow, Vin = Max (µA) | current flow Vin = Max (µA) |  | mux/op amp leakage nA | OpAmp Out Error (mV) | Vin Er from leakage (mV) | Vin Er from leakage (%) | Vin Er from leakage (ratio)
|  |  | 150000 |  | -8 | 400 | [6 empty] | 22000000 | 400 | 0.018182 | 7.2727 |  | 2.9168 | 0.035797 |  | 146.6667 | 0.0068182 |  | 2.8109 | 0.002 | 2.8089 | 2.8129 |  | -0.49131 | 18.054 |  | 20 | 3 | 440 | 0.11% | 909.0909
|  |  | 30000 | ResTF 0.1% 75V 10ppm 0603 | -20 | 400 |  | 20nA NLAST spdt & 8:1 mux (10nA max leakage @ 75C) | 120 | 4 x Res: 1.5MΩ 200V 1% .25W 100ppm 1206 $0.008 (normally 1206 is 200V/.25W yet > 1MΩ is 150V/.12W) |  |  | 6000000 | 400 | 0.066667 | 26.6667 |  | 2.9566 | 0.76698 |  | 200 | 0.005 |  | 2.8109 | 0.002 | 2.8089 | 2.8129 |  | -3.8015 | 66.1978 |  | 20 | 0.6 | 120 | 0.03% | 3333.3333
|  |  | 30000 | " | -400 | 20 |  | 20nA NLAST spdt & 8:1 mux (10nA max leakage @ 75C) | 120 | " |  |  | 6000000 | 400 | 0.066667 | 26.6667 |  | 2.1968 | 0.1191 |  | 200 | 0.005 |  | 0.22 | 0.002 | 0.218 | 0.222 |  | -66.7033 | 3.2963 |  | 20 | 0.6 | 120 | 0.6% | 166.6667
|  |  | 30000 | " | -5 | 68 |  | 20nA NLAST spdt & 8:1 mux (10nA max leakage @ 75C) | 20 | ResTF: ?Ω 150V 0.5% .12W 25ppm 1206 $.013 |  |  | 1000000 | 68 | 0.068 | 4.624 |  | 3.0754 | 0.79768 |  | 33.3333 | 0.03 |  | 2.8109 | 0.002 | 2.8089 | 2.8129 |  | -7.8109 | 65.1871 |  | 20 | 0.6 | 20 | 0.02941% | 3400
|  |  | 30000 | " | -10 | 10 |  | 20nA NLAST spdt & 8:1 mux (10nA max leakage @ 75C) | 4.4 | ResTF: ?Ω 75V 0.5% .06W 25ppm 0603 $.01 |  |  | 220000 | 10 | 0.045455 | 0.45455 |  | 3.1146 | 0.35829 |  | 7.3333 | 0.13636 |  | 1.543 | 0.002 | 1.541 | 1.545 |  | -52.4681 | 38.4319 |  | 20 | 0.6 | 4.4 | 0.044% | 2272.7273
|  |  | 30000 | " | -20 | 20 |  | 20nA NLAST spdt & 8:1 mux (10nA max leakage @ 75C) | 9.4 | ResTF: ?Ω 75V 0.5% .06W 25ppm 0603 $.01 |  |  | 470000 | 20 | 0.042553 | 0.85106 |  | 2.9181 | 0.33296 |  | 15.6667 | 0.06383 |  | 1.543 | 0.002 | 1.541 | 1.545 |  | -45.8361 | 39.266 |  | 20 | 0.6 | 9.4 | 0.047% | 2127.6596
|  |  | 30000 | " | -10 | 135 |  | 1uA VHC4051, no external diode or spdt (1uA max leakage @ 85C) | 1500 | Res: 1.5MΩ 200V 1% .25W 100ppm 1206 $0.008 (normally 1206 is 200V/.25W yet > 1MΩ is 150V/.12W) |  |  | 1500000 | 135 | 0.09 | 12.15 |  | 3.097 | 0.10095 |  | 50 | 0.02 |  | 2.8109 | 0.002 | 2.8089 | 2.8129 |  | -8.5406 | 88.1247 |  | 1000 | 30 | 1500 | 1.111% | 90
|  |  | 30000 | " | -2.2 | 85 |  | 20nA NLAST spdt & 8:1 mux (10nA max leakage @ 75C) | 20 | ResTF: ?Ω 150V 0.5% .12W 25ppm 1206 $.013 |  |  | 1000000 | 85 | 0.085 | 7.225 |  | 2.9925 | 0.28131 |  | 33.3333 | 0.03 |  | 2.8109 | 0.002 | 2.8089 | 2.8129 |  | -5.0109 | 82.1871 |  | 20 | 0.6 | 20 | 0.02353% | 4250
|  |  | 30000 | " | -2.2 | 50 |  | 20nA NLAST spdt & 8:1 mux (10nA max leakage @ 75C) | 20 | " |  |  | 1000000 | 50 | 0.05 | 2.5 |  | 2.9925 | 1.3444 |  | 33.3333 | 0.03 |  | 2.8109 | 0.002 | 2.8089 | 2.8129 |  | -5.0109 | 47.1871 |  | 20 | 0.6 | 20 | 0.04% | 2500
|  |  | 30000 | " | -0.2 | 28 |  | 20nA NLAST spdt & 8:1 mux (10nA max leakage @ 75C) | 6.6 | ResTF: ?Ω 75V 0.5% .06W 25ppm 0603 $.01 |  |  | 330000 | 28 | 0.084848 | 2.3758 |  | 3.1143 | 0.45938 |  | 11 | 0.090909 |  | 2.8109 | 0.002 | 2.8089 | 2.8129 |  | -9.1239 | 76.3245 |  | 20 | 0.6 | 6.6 | 0.02357% | 4242.4242
|  |  | 30000 | " | -0.2 | 28 |  | 1uA VHC4051, no external diode or spdt (1uA max leakage @ 85C) | 330 | " |  |  | 330000 | 28 | 0.084848 | 2.3758 |  | 3.1143 | 0.45938 |  | 11 | 0.090909 |  | 2.8109 | 0.002 | 2.8089 | 2.8129 |  | -9.1239 | 76.3245 |  | 1000 | 30 | 330 | 1.179% | 84.8485
|  |  | 30000 | " | 1.6 | 15 |  | 1uA VHC4051, no external diode or spdt (1uA max leakage @ 85C) | 150 | " |  |  | 150000 | 15 | 0.1 | 1.5 |  | 3.0832 | 0.30985 |  | 5 | 0.2 |  | 2.8109 | 0.002 | 2.8089 | 2.8129 |  | -8.0727 | 81.2473 |  | 1000 | 30 | 150 | 1% | 100
|  |  | 30000 | " | 2.6 | 5.5 |  | 20nA NLAST spdt & 8:1 mux (10nA max leakage @ 75C) | 0.66 | " |  |  | 33000 | 5.5 | 0.16667 | 0.91667 |  | 3.0333 | 0.30439 |  | 1.1 | 0.90909 |  | 2.8109 | 0.002 | 2.8089 | 2.8129 |  | -6.391 | 81.4272 |  | 20 | 0.6 | 0.66 | 0.012% | 8333.3333
|  |  | 30000 | " | 2.6 | 5.5 |  | 1uA VHC4051, no external diode or spdt (1uA max leakage @ 85C) | 33 | " |  |  | 33000 | 5.5 | 0.16667 | 0.91667 |  | 3.0333 | 0.30439 |  | 1.1 | 0.90909 |  | 2.8109 | 0.002 | 2.8089 | 2.8129 |  | -6.391 | 81.4272 |  | 1000 | 30 | 33 | 0.6% | 166.6667
|  |  | 30000 | " | -0.05 | 3.05 |  | 20nA NLAST spdt & 8:1 mux (10nA max leakage @ 75C) | 0.66 | " |  |  | 33000 | 3.05 | 0.092424 | 0.28189 |  | 2.9903 | 0.14035 |  | 1.1 | 0.90909 |  | 1.543 | 0.002 | 1.541 | 1.545 |  | -48.2719 | 45.6068 |  | 20 | 0.6 | 0.66 | 0.02164% | 4621.2121
|  |  | 30000 | " | -3 | -0.05 |  | 1uA VHC4051, no external diode or spdt (1uA max leakage @ 85C) | 33 | " |  |  | 33000 | 3 | 0.090909 | 0.27273 |  | 2.6912 | 0.049839 |  | 1.1 | 0.90909 |  | 0 | 0.002 | -0.002 | 0.002 |  | -90.9091 | -1.5758 |  | 1000 | 30 | 33 | 1.1% | 90.9091
|  |  | 30000 | " | -0.03 | 0.03 |  | 20nA NLAST spdt & 8:1 mux (10nA max leakage @ 75C) | 0.54438 | 10KΩ Thermistor at 0°C (27.219KΩ) |  |  | 27219 | 0.03 | 0.0011022 | 3.3065e-05 |  | 0.49325 | 0.43392 |  | 0.9073 | 1.1022 |  | 0.22021 | 0.002 | 0.21821 | 0.22221 |  | -9.1923 | -7.0614 |  | 20 | 0.6 | 0.54438 | 1.815% | 55.1086
|  |  | 30000 | " | -0.03 | 0.03 |  | 20nA NLAST spdt & 8:1 mux (10nA max leakage @ 75C) | 0.2 | 10KΩ Thermistor at 25°C (10.000KΩ) |  |  | 10000 | 0.03 | 0.003 | 9e-05 |  | 0.96217 | 0.80325 |  | 0.33333 | 3 |  | 0.22021 | 0.002 | 0.21821 | 0.22221 |  | -25.0205 | -19.2205 |  | 20 | 0.6 | 0.2 | 0.6667% | 150
|  |  | 30000 | " | -0.03 | 0.03 |  | 20nA NLAST spdt & 8:1 mux (10nA max leakage @ 75C) | 0.04456 | 10KΩ Thermistor at 70°C (2.228KΩ) |  |  | 2228 | 0.03 | 0.013465 | 0.00040395 |  | 3.5478 | 2.8398 |  | 0.074267 | 13.465 |  | 0.22021 | 0.002 | 0.21821 | 0.22221 |  | -112.3004 | -86.2681 |  | 20 | 0.6 | 0.04456 | 0.1485% | 673.2496
|  |  | 30000 | " | -0.03 | 0.03 |  | 1uA VHC4051, no external diode or spdt (1uA max leakage @ 85C) | 10 | PCB Type Sense (10 .. 100KΩ) |  |  | 10000 | 0.03 | 0.003 | 9e-05 |  | 0.96217 | 0.80325 |  | 0.33333 | 3 |  | 0.22021 | 0.002 | 0.21821 | 0.22221 |  | -25.0205 | -19.2205 |  | 1000 | 30 | 10 | 33.33% | 3
| Simulation Files |  | Amplifier_400V_SE_1MHz_Mux_Between_Rg-Rfb_v6e.TSC | [6 empty] | Main Amplifier
Driving Single-Supply Mux/Switch with FPGA Digital Output
|  |  | Reference (search above): |  |  | 30%/70% Digital Control with -1V/4.3V Mux Power
0.8V/2V Digital Control with -1V/4.3V Mux Power
|  |  | Simulations: |  |  | TTL to -1V to 4V, v.., TinaV9.TSC | [6 empty] | Level Translation, convert 0 to 3V ttl to -1V/+4.3V for analog switch via MOSFETS
[6 empty] | TS5A9411, SPDT, 4.3Vpwr, -1Vpwr, LevelTranslation, v1a, Tina9.TSC | [6 empty] | Level Translation, convert 0 to 3V ttl to -1V/+4.3V for analog switch via 10K / 10K voltage divider
| Design |  | 0.002 | mV | Op Amp Vos, max over temp |  |  |  | Note that #Opa388 is +-7.5uVos, so 2mV is conversative.
|  |  | 0.625% |  | resistor initial accuracy x 50C heating
|  |  | 101.2% |  | max ratio of two resistors
|  |  | 98.75% |  | mix ratio of two resistors
Observed On Sim
| Simulations |  | Cfb (pF) | Spst (pF) | Total pF | Rfb (KΩ) | Fc (MHz) | Rg (KΩ) | Source X | Source X Divider | Op Amp | Configuration | Spst | IN- 8:1 Mux | IN+ 8:1 Mux |  | Amp Out Minus 3dB (MHz) | Gain Peak Height dB | Sim File | DC error |  |  | Comment
|  |  | 3 | 8 | 11 | 33000 | 0.43867 | 1000000 | 0-84V sine | 1 | Opa388 | Inverter | Adg601 OFF | Enabled | 2.81V_Buf |  | 1.1 | none | 100Vmeasure - Mux Inbetween Rg-Rfb, v6e.TSC | 70VDC in and get 270uV error vs expected vout voltage (1/10k) |  |  | Difficult to get more BW w/o going to faster op amp that has more CMRR error. We use this to measure component values (C, L, MOSFET) yet we do that at < 1000Hz to get accuracy (not while dc/dc switching). Also, we do have another dedicated system for monitoring switching voltage nodes while doing dc/dc conversion.
|  |  | " | " | " | " | " | 6000000 | 0-400V sine | [7 empty] | 3 | 9.8 (bad) |  | 400VDC in and get 25uV error vs expected vout voltage (1/100k) |  |  | 400V measurements are mostly DC. Yet we might see some switching on top of them.
|  |  | " | " | " | " | " | 330000 | 0-12V sine | [7 empty] | 0.6 | none |  | 12VDC in and get 80uV error vs expected vout voltage (1/10k) |  |  | This is good for looking at 3VDC to 12VDC sources.
|  |  | " | " | " | n/a |  | n/a | 0-3V sine | 1 | " | Non-Invert | Adg601 ON | Disabled | Src X |  | 6 | 2dB at 3MHz |  | 3VDC in and get 5uV error vs expected vout voltage (1/600k). Also, put in 0VDC and get 5uV error too (gain = 1). |  |  | This is G=1 pass through amplifier, and works well except for 2dB gain peaking at 3MHz. 8MHz filter at Xmc4x input helps a little yet only a little. Current shunt amplifier drives Xmc4x a/d input directly, so you don't need to worry about this messing up that. Driving 3Vpp 500KHz output sine consumes 2mApp
| Feedback Loop |  | Adg408 Mux in place, inverter |  |  | Opa388 | 200KΩ/5KΩ/30pF: 1.5MHz |  |  | 400K/10K/15pF: 1.15MHz |  |  | 1MΩ/33KΩ/10pF: 0.7MHz
| (observed on sim) |  |  |  |  | Opa794 | [6 empty] | 1.2MΩ/30KΩ/4pF: 3MHz
[6 empty] | Lmv7707 | [6 empty] | 1.2MΩ/30KΩ/7pF: 1.4MHz
[6 empty] | Tlv9062 | [6 empty] | 1.2MΩ/30KΩ/10pF: 0.7MHz
|  |  | Bypass Adg408 Mux, Inverter |  |  | Opa388 | 166kΩ/5KΩ/30pF: 1.1MHz | [5 empty] | 1.2MΩ/30KΩ/3pF: 1.9MHz |  |  | "bypass" removes mux capacitance
|  |  | Bypass Adg408 Mux, add 35pF, Inverter |  |  | Opa388 | 166kΩ/5KΩ/20pF: 1.9MHz | [5 empty] | 1.2MΩ/30KΩ/7pF: 0.9MHz |  |  | add 35pF at op amp IN- and you reduce BW by 2x
|  |  | Adg408 Disabled, Non-Inverter |  |  | Opa388 | [6 empty] | 1KΩ/220pF: 10MHz |  |  | some gain peaking, 1k x 220 = 7MHz yet we see 10x more
Mux Capacitance is not effecting BW much (also, voltage at IN- pin is stationary). However, Rfb x Cfb = BW Limitation (e.g. 7pF x 30KΩ = 0.8MHz, 20pF x 5KΩ = 1.6MHz)
| Rfb & Cfb |  | Cfb (pF) | Rfb (Ω) | Fc (MHz) |  |  | ratio | 1/ratio | dB
|  |  | 20 | 30000 | 0.26539 |  |  | 1% | 100 | 40
|  |  | 3 | 30000 | 1.7693 |  |  | 10% | 10 | 20
[8 empty] | 95% | 1.0526 | 0.44553
[8 empty] | 99% | 1.0101 | 0.087296
| Op Amp Selection |  | Good: | #Opa388, 1Ch, $1.12, 10MHz, 7uVos mx OT, 400pA mx OT, 5V/uS, 124dB min OT, In -.05V to (Vcc+0.1V), Out 300mV to (Vcc-300mV)
|  |  | Bad: | Opa1637 no tina, Opa134/Opa172/Opa192/Opa197/Opa189 bad headroom, Tlc08x bad headroom
| Reference Designs |  | TI Reference Design | [5 empty] | http://www.ti.com/lit/ug/tidue53a/tidue53a.pdf
| References |  | High Voltage and Load Current Monitors | [5 empty] | http://www.emcohighvoltage.com/pdfs/EMCO_AN_8.pdf
|  |  | Frequency Response of Op-Amp Circuits | [5 empty] | https://coefs.uncc.edu/dlsharer/files/2012/04/H7.pdf
|  |  | Operational Amplifiers (Op-Amps) | [5 empty] | https://www.me.psu.edu/cimbala/me345/Lectures/Op_amps.pdf
|  |  | A Designer’s Guide to Instrumentation Amplifiers (pg 6-1 is good) | [5 empty] | https://www.analog.com/media/en/training-seminars/design-handbooks/designers-guide-instrument-amps-complete.pdf
| Summing Amplifier, 0 to 85Vin, 1.1MHz BW Measured on Simulator | [7 empty] | Simulation: 100Vmeasure - vDivider to Amp to Mux, v2d.TSC
Stage 1: Tlv9064 G=1/30, 2mVos, $0.22, 10MHz, Vin -0.1 to (Vcc+0.1), Vout 20mV to (Vcc-20mV)
1
|  |  | A1 Input (V) | A1_Offset (V) | A1_Vos (V) | A1_Gain | A1_Out (V) |  | current mA | Rsense (mW) |  |  | Freq Response (Cap in parallel With Rfb):
|  |  | -2.2 | 2.8109 | -0.002 | -0.031946 | 2.9689 |  | -0.0021297 | 0.0046854
|  |  | -2.2 | 2.8109 | 0 | -0.031946 | 2.971 |  | -0.0021297 | 0.0046854 |  |  |  | Rsense | Rfb
|  |  | -2.2 | 2.8109 | 0.002 | -0.031946 | 2.973 |  | -0.0021297 | 0.0046854 |  |  | Volts Drop | 85 | 2.973
|  |  | -2.2 | 2.8109 | -0.002 | -0.031946 | 2.9689 |  | -0.0021297 | 0.0046854 |  |  | ohms | 1000000 | 33000
[13 empty] | gain |  | -0.031946
|  |  | 50 | 2.8109 | -0.002 | -0.031946 | 1.3013 |  | 0.048403 | 2.4201 |  |  | uA max | 85 | 90.0922
|  |  | 50 | 2.8109 | 0 | -0.031946 | 1.3034 |  | 0.048403 | 2.4201 |  |  | mW max | 7.225 | 0.26785
|  |  | 50 | 2.8109 | 0.002 | -0.031946 | 1.3055 |  | 0.048403 | 2.4201 |  |  | FB Cap pF |  | 3
|  |  | 50 | 2.8109 | -0.002 | -0.031946 | 1.3013 |  | 0.048403 | 2.4201 |  |  | Freq MHz |  | 1.6084
|  |  | 85 | 2.8109 | -0.002 | -0.031946 | 0.18324 |  | 0.082285 | 6.9942
|  |  | 85 | 2.8109 | 0.002 | -0.031946 | 0.18737 |  | 0.082285 | 6.9942
|  |  | 85 | 2.8109 | 0 | -0.031946 | 0.18531 |  | 0.082285 | 6.9942
|  |  | 85 | 2.8109 | 0.002 | -0.031946 | 0.18737 |  | 0.082285 | 6.9942
|  |  | 85 | 2.8109 | -0.002 | -0.031946 | 0.18324 |  | 0.082285 | 6.9942
DESIGN: Ideal Diode at End of String (600V, 15A)
| Summary |  | Ideal diode sits at end of string (part of last element in string), 600V/15A
| Simulation |  | Ideal_Diode_COMPARATOR_Mosfet_15A_-400V_v4b.TSC
| Strategy |  | > One string is voltage source (e.g. 350VDC, 8A)
> Other strings are current source
> We expect IDEAL DIODE to be on 100% of the time and not turn OFF.
> We are NOT using this to regulate MOSFET Ron to create a Vds voltage drop across MOSFET that causes it to set output voltage
(that would not work since this takes several uSec to turn on/off). Instead we use DC-to-DC Converter Current Source to determine string output voltage.
| See Also |  | Search this file for: "Implement Diode with Mosfet", "Ideal Diode"
DESIGN: Measure Temperature via 10KΩ Thermistor
| Summary |  | Thermistor sits between GND and Main Voltage Monitor mux.
System adjust set point to 0.220V and then you have 220mV across your thermistor, which flows through 30KΩ Rfb resistor.
| Analysis |  | Description |  | Thermistor: 10KΩ 25C, 1% Ω acc, 3380K R25/R50, 3434K R25/R85, NCU15XH103F60, 0402, $0.02 | [9 empty] | https://www.digikey.com/product-detail/en/murata-electronics/NCU15XH103F60RC/490-18149-2-ND/9686714
|  |  | Temp. °C |  | set point (V) | thermistor Ω | thermistor µA | Op Amp Vout | thermistor µW self-heat |  | thermistor Ω/°C | 1% of resistance Ω | accuracy °C | accuracy vout µV err
|  |  | -25 |  | 0.22021 | 87559 | 2.5149 | 0.29565 | 0.5538 |  | 3871.8 | 875.59 | 0.22615 | 2202.0532
|  |  | 0 |  | 0.22021 | 27219 | 8.0901 | 0.46291 | 1.7815 |  | 1039.6 | 272.19 | 0.26182 | 2202.0532
|  |  | 25 |  | 0.22021 | 10000 | 22.0205 | 0.88082 | 4.849 |  | 337 | 100 | 0.29674 | 2202.0532
|  |  | 70 |  | 0.22021 | 2228 | 98.8354 | 3.1853 | 21.7641 |  | 60.6 | 22.28 | 0.36766 | 2202.0532
|  |  | 85 |  | 0.082923 | 1452 | 57.1094 | 1.7962 | 4.7357 |  | 36.8 | 14.52 | 0.39457 | 829.2286
|  |  | 125 |  | 0.011482 | 531 | 21.6226 | 0.66016 | 0.24826 |  | 11.4 | 5.31 | 0.46579 | 114.8163
DESIGN: DIFFERENTIAL AMPLFIER Measures -4 to 15mV across Rshunt, 1.5MHz BW (obs on sim), 0.15uSec 700KHz Sinewave delay, 0.5uSec Square Wave Delay
| Simulations |  | Design | [7 empty] | Min Vin mV | Squar Wave Delay uSec | Sine Wave Delay uSec | Total IC $ |  | Gain 1 | Gain 2 | Gain 3 | Gain Total |  | BW1 (MHz) | BW2 (MHz) | BW3 (MHz) | BW Min Per Stage (MHz) | Observed BW on Sim |  | Simulation
|  | not used > | Stage 1: Opa837 (.27mVos, $0.88, 88MHz) G=10, Stage 2&3: Tlv9062 (2mVos, $0.22, 10MHz) | [7 empty] | 0.47 | 0.5 |  | 1.1 |  | 10 | 4 | 4 | 160 |  | 8.8 | 2.5 | 2.5 | 2.5 |  |  | Opa837, OpAmp, G=250.TSC
|  | not used > | Tlv9064 (2mVos, $0.35, 10MHz) - 3 stages, G=6/stage | [7 empty] | 2.3333 | 0.7 |  | 1.05 |  | 5 | 6 | 6 | 180 |  | 2 | 1.6667 | 1.6667 | 1.6667 |  |  | TLV9062_OpAmp_3stage_G200.TSC
|  | not used > | similar to above yet remove Vos with -3mV offset | [7 empty] | 0 | 1 |  | 0.7 |  | 5 | 6 | 6 | 180 |  | 2 | 1.6667 | 1.6667 | 1.6667 |  |  | TLV9064_OpAmp_3stage_Inverter_2mV_Offset_G250.TSC
|  | not used > | Stage 1&2: Tlv9062 G=3 (2mVos, $0.22, 10MHz), Stage 3: Tlv3541 G=16 (10mVos, $0.57, 100MHz, 150V/uSec) | [7 empty] | 0 | 0.5 |  | 1.49 |  | 3 | 3 | 16 | 144 |  | 3.3333 | 3.3333 | 6.25 | 3.3333 |  |  | TLV9064_TLV3541_OpAmp_3stage_Inverter_2mV_Offset_G250.TSC
|  | not used > | I did not make this (g=2.6*2.6*24), yet this is a possibility -- note that TLV3541 Vos is 10mV and quiesent is 6mA -- very high ! | [12 empty] | 2.6 | 2.6 | 24 | 162.24 |  | 3.8462 | 3.8462 | 4.1667 | 3.8462
|  | not used > | Stage 1&2: Tlv9062 G=2.2 (2mVos, $0.22, 10MHz), Stage 3: Tlv3541 G=20 (10mVos, $0.57, 100MHz, 150V/uSec., 6mA quiesent !!!) | [7 empty] | 0 | 0.4 | 0.15 | 1.49 |  | 2.2 | 2.2 | 20 | 96.8 |  | 4.5455 | 4.5455 | 5 | 4.5455 |  |  | TLV9064_TLV3541_OpAmp_3stage_Inverter_-10mV_Offset_G250, v3.TSC
|  | not used > | Stage 1&2: Tlv9062 G=2 (2mVos, $0.22, 10MHz), Stage 3: Tlv3541 g=12 (10mVos, $0.57, 100MHz, 150V/uSec., 6mA quiesent !!!) | [7 empty] | -20 | 0.3 | 0.12 | 1.49 |  | 1.62 | -1.6129 | 17.9355 | -46.8637 |  | 6.1728 | -6.2 | 5.5755 | -6.2 |  |  | Current_Shunt_AmpAndMux_SingleEnded, v7d.TSC
|  | not used > | Stage 1&2: Tlv9062 G=3 (2mVos, $0.22, 10MHz), Stage 3: Tlv3541 g=10 (10mVos, $0.57, 100MHz, 150V/uSec., 6mA quiesent !!!) | [7 empty] | 0 | ?? | ?? | ?? |  | 3 | -3.0303 | 11 | -100 |  | 3.3333 | -3.3 | 9.0909 | -3.3 |  |  | CurrentShunt_AmpMux_Differential_4_Stage, v9e.TSC
|  | not used > | Stage 1&2: Tlv9062 G=2 (2mVos, $0.22, 10MHz), Stage 3: Tlv3541 g=25 (10mVos, $0.57, 100MHz, 150V/uSec., 6mA quiesent !!!) | [7 empty] | 0 | 0.3 | 0.2 | 1.79 |  | 2.275 | -2.3937 | -21.0522 | 114.6458 |  | 4.3956 | -4.1775 | -4.7501 | -4.7501 | 1.3 |  | CurrentShunt_AmpMux_Diff_CheapMux, v11b.TSC
|  | this is our circuit >> | Stage 1&2: Tlv9064 G=2 (2mVos, $0.22, 10MHz), Stage 3: Lmv793 g=25 (2mVos, $0.53, 88MHz, 40V/uSec.,2mA quiesent !!!) | [7 empty] | -4 | 0.3 |  |  |  | 2.275 | -2.3937 | -21.0522 | 114.6458 |  | 4.3956 | -4.1775 | -4.7501 | -4.7501 | 1.5 |  | CurrentShunt_DiffAmp, v12a.TSC
| 3 Stage Amplifier, Differential, -4mV to 15mV input, 4MHz BW theoretical (2.3MHz on simulator) | [8 empty] | Simulation: CurrentShunt_DiffAmp, v12a.TSC
[10 empty] | Stage 1: | Tlv9064 G=2, 2mVos, $0.22, 10MHz, Vin -0.1 to (Vcc+0.1), Vout 20mV to (Vcc-20mV)
[10 empty] | Stage 2: | Tlv9064 G=2, 2mVos, $0.22, 10MHz, Vin -0.1 to (Vcc+0.1), Vout 20mV to (Vcc-20mV)
[10 empty] | Stage 3: | LMV794, 2Ch, $0.80, 88MHz, 1.6mVos mx OT, 25pA max OT, 28V/uS, 75dB min OT, In 0 to (Vcc-1.3), Out 0.3V to (Vcc-0.3V)
|  |  | R1: | 10000 |  |  |  | R1: | 6900 |  |  |  |  | s1a/b | s1g | s2g | s2fb | s3g | s3fb
|  |  | C1 pF: | 220 |  |  |  | R2: | 102 |  |  |  | mV | 20 | 43.225 | 43.225 | 110.2573 | 110.2573 | 3291.0792
|  |  | TC uSec: | 2.2 |  |  |  | Vref: | 0.048072 |  |  |  | ohms | 102 | 160 | 160 | 383 | 383 | 7680
|  |  | FC MHz: | 0.07238 |  |  |  | uA | 357.0408 |  |  |  | mA | 0.19608 | 0.27016 | 0.27016 | 0.28788 | 0.28788 | 0.42853
[8 empty] | C1 (uF): | 10 |  |  |  | Cap pF | [5 empty] | 3
[8 empty] | Freq Hz: | 2.3078 |  |  |  | Freq MHz | [5 empty] | 7.2338
We need low R3f to drive capacitance at switches and op amps
[6 empty] | 1 |  |  |  | 1 |  | 1 | [5 empty] | 1
|  |  | A1 Input | A1_Offset | A1_Vos | A1_Gain | A1_Out |  | A2 Input | A2_Offset | A2_Vos | A2_Gain | A1_Out |  | A3 Input | A3_Offset | A3_Vos | A3_Gain | A3_Out
|  |  | -4 | 0 | -4 | 2.275 | 0 |  | 0 | 0 | 2 | -2.3937 | 6.7875 |  | 6.7875 | 48.072 | -2 | -21.0522 | 827.0255
|  |  | -4 | 0 | 0 | 2.275 | -9.1 |  | -9.1 | 0 | 0 | -2.3937 | 21.7831 |  | 21.7831 | 48.072 | 0 | -21.0522 | 553.4387
|  |  | -4 | 0 | 4 | 2.275 | -18.2 |  | -18.2 | 0 | 2 | -2.3937 | 50.3537 |  | 50.3537 | 48.072 | 2 | -21.0522 | -5.9319
|  |  | -4 | 0 | -4 | 2.275 | 0 |  | 0 | 0 | -2 | -2.3937 | -6.7875 |  | -6.7875 | 48.072 | -2 | -21.0522 | 1112.8094
|  |  | 6 | 0 | -4 | 2.275 | 22.75 |  | 22.75 | 0 | 2 | -2.3937 | -47.6703 |  | -47.6703 | 48.072 | -2 | -21.0522 | 1973.4833
|  |  | 6 | 0 | 0 | 2.275 | 13.65 |  | 13.65 | 0 | 0 | -2.3937 | -32.6747 |  | -32.6747 | 48.072 | 0 | -21.0522 | 1699.8965
|  |  | 6 | 0 | 4 | 2.275 | 4.55 |  | 4.55 | 0 | 2 | -2.3937 | -4.1041 |  | -4.1041 | 48.072 | 2 | -21.0522 | 1140.5259
|  |  | 6 | 0 | -4 | 2.275 | 22.75 |  | 22.75 | 0 | -2 | -2.3937 | -61.2453 |  | -61.2453 | 48.072 | -2 | -21.0522 | 2259.2672
|  |  | 15 | 0 | -4 | 2.275 | 43.225 |  | 43.225 | 0 | 2 | -2.3937 | -96.6823 |  | -96.6823 | 48.072 | -2 | -21.0522 | 3005.2953
|  |  | 15 | 0 | 4 | 2.275 | 25.025 |  | 25.025 | 0 | 2 | -2.3937 | -53.1161 |  | -53.1161 | 48.072 | -2 | -21.0522 | 2088.1291
|  |  | 15 | 0 | 0 | 2.275 | 34.125 |  | 34.125 | 0 | 0 | -2.3937 | -81.6867 |  | -81.6867 | 48.072 | 0 | -21.0522 | 2731.7086
|  |  | 15 | 0 | 4 | 2.275 | 25.025 |  | 25.025 | 0 | 2 | -2.3937 | -53.1161 |  | -53.1161 | 48.072 | 2 | -21.0522 | 2172.3379
|  |  | 15 | 0 | -4 | 2.275 | 43.225 |  | 43.225 | 0 | -2 | -2.3937 | -110.2573 |  | -110.2573 | 48.072 | -2 | -21.0522 | 3291.0792
| NOT USED: 4 Stage Amplifier, Differential, 0 to 12mVin, 3MHz BW | [8 empty] | Simulation: CurrentShunt_AmpMux_Differential_4_Stage, v9e.TSC
Stage 1&2: Tlv9062 G=2, 2mVos, $0.22, 10MHz, Vin -0.1 to (Vcc+0.1), Vout 20mV to (Vcc-20mV)
Stage 3: Tlv3541 G=12, 10mVos, $0.57, 100MHz, 150V/uSec., 6mA quiesent !!!, Vin -0.1 to (Vcc+0.1), Vout 300mV to (Vcc-300mV)
|  |  | R1: | 10000 |  |  |  | R1: | 6340 |  |  |  | mV | 20 | 54 | 54 | 219.0619 | 219.0619 | 2299.6812 |  | 38.8199
|  |  | C1 pF: | 220 |  |  |  | R2: | 100 |  |  |  | ohms | 100 | 300 | 330 | 1000 | 1000 | 10000 |  | 100
|  |  | TC uSec: | 2.2 |  |  |  | Vref: | 0.03882 |  |  |  | mA | 0.2 | 0.18 | 0.16364 | 0.21906 | 0.21906 | 0.22997 |  | 0.3882
|  |  | FC MHz: | 0.07238 |  |  |  | C1 (uF): | 10
[8 empty] | Freq Hz: | 2.5116
[6 empty] | 1 |  |  |  | 1 |  | 1 | [5 empty] | 1
|  |  | A1 Input | A1_Offset | A1_Vos | A1_Gain | A1_Out |  | A2 Input | A2_Offset | A2_Vos | A2_Gain | A1_Out |  | A3 Input | A3_Offset | A3_Vos | A3_Gain | A3_Out
|  |  | 0 | 0 | -6 | 3 | 18 |  | 18 | 38.8199 | 2 | -3.0303 | 109.971 |  | 109.971 | 0 | -10 | 11 | 1319.6812
|  |  | 0 | 0 | 0 | 3 | 0 |  | 0 | 38.8199 | 0 | -3.0303 | 156.4559 |  | 156.4559 | 0 | 0 | 11 | 1721.0145
|  |  | 0 | 0 | 6 | 3 | -18 |  | -18 | 38.8199 | 2 | -3.0303 | 219.0619 |  | 219.0619 | 0 | 10 | 11 | 2299.6812
|  |  | 0 | 0 | -6 | 3 | 18 |  | 18 | 38.8199 | -2 | -3.0303 | 93.8498 |  | 93.8498 | 0 | -10 | 11 | 1142.3478
|  |  | 6 | 0 | -6 | 3 | 36 |  | 36 | 38.8199 | 2 | -3.0303 | 55.4256 |  | 55.4256 | 0 | -10 | 11 | 719.6812
|  |  | 6 | 0 | 0 | 3 | 18 |  | 18 | 38.8199 | 0 | -3.0303 | 101.9104 |  | 101.9104 | 0 | 0 | 11 | 1121.0145
|  |  | 6 | 0 | 6 | 3 | 0 |  | 0 | 38.8199 | 2 | -3.0303 | 164.5165 |  | 164.5165 | 0 | 10 | 11 | 1699.6812
|  |  | 6 | 0 | -6 | 3 | 36 |  | 36 | 38.8199 | -2 | -3.0303 | 39.3043 |  | 39.3043 | 0 | -10 | 11 | 542.3478
|  |  | 12 | 0 | -6 | 3 | 54 |  | 54 | 38.8199 | 2 | -3.0303 | 0.88011 |  | 0.88011 | 0 | -10 | 11 | 119.6812
|  |  | 12 | 0 | 6 | 3 | 18 |  | 18 | 38.8199 | 2 | -3.0303 | 109.971 |  | 109.971 | 0 | -10 | 11 | 1319.6812
|  |  | 12 | 0 | 0 | 3 | 36 |  | 36 | 38.8199 | 0 | -3.0303 | 47.365 |  | 47.365 | 0 | 0 | 11 | 521.0145
|  |  | 12 | 0 | 6 | 3 | 18 |  | 18 | 38.8199 | 2 | -3.0303 | 109.971 |  | 109.971 | 0 | 10 | 11 | 1099.6812
|  |  | 12 | 0 | -6 | 3 | 54 |  | 54 | 38.8199 | -2 | -3.0303 | -15.2411 |  | -15.2411 | 0 | -10 | 11 | -57.6522
| NOT USED: 3 Stage Amplifier, NonInverter + Inverter + NonInverter, Passive 50mV Offset | [8 empty] | Simulation: | Current_Shunt_AmpAndMux_SingleEnded...TSC
Stage 1&2: Tlv9062 G=2, 2mVos, $0.22, 10MHz, Vin -0.1 to (Vcc+0.1), Vout 20mV to (Vcc-20mV)
Stage 3: Tlv3541 G=12, 10mVos, $0.57, 100MHz, 150V/uSec., 6mA quiesent !!!, Vin -0.1 to (Vcc+0.1), Vout 300mV to (Vcc-300mV)
|  |  | R1: | 10500 |  |  |  | R1: | 9100 | 13000
|  |  | C1 pF: | 1000 |  |  |  | R2: | 100 | 100
|  |  | TC uSec: | 10.5 |  |  |  | Vref: | 0.027174 | 0.019084
|  |  | FC MHz: | 0.015165 |  |  |  | C1 (uF): | 10 | 10
[8 empty] | Freq Hz: | 1.7498 | 1.2249
[6 empty] | 1 |  |  |  | 1 |  | 1 | [5 empty] | 1
|  |  | A1 Input | A1_Offset | A1_Vos | A1_Gain | A1_Out |  | A2 Input | A2_Offset | A2_Vos | A2_Gain | A1_Out |  | A3 Input | A3_Offset | A3_Vos | A3_Gain | A3_Out
|  |  | -20 | 0 | -2 | 1.62 | -29.16 |  | -29.16 | 27.1739 | 2 | -1.6129 | 123.2609 |  | 123.2609 | 0 | -10 | 17.9355 | 2390.0982
|  |  | -20 | 0 | 0 | 1.62 | -32.4 |  | -32.4 | 27.1739 | 0 | -1.6129 | 123.2609 |  | 123.2609 | 0 | 0 | 17.9355 | 2210.7433
|  |  | -20 | 0 | 2 | 1.62 | -35.64 |  | -35.64 | 27.1739 | 2 | -1.6129 | 133.7125 |  | 133.7125 | 0 | 10 | 17.9355 | 2218.8432
|  |  | -20 | 0 | -2 | 1.62 | -29.16 |  | -29.16 | 27.1739 | -2 | -1.6129 | 112.8093 |  | 112.8093 | 0 | -10 | 17.9355 | 2202.6434
|  |  | 0 | 0 | -2 | 1.62 | 3.24 |  | 3.24 | 27.1739 | 2 | -1.6129 | 71.0028 |  | 71.0028 | 0 | -10 | 17.9355 | 1452.8245
|  |  | 0 | 0 | 0 | 1.62 | 0 |  | 0 | 27.1739 | 0 | -1.6129 | 71.0028 |  | 71.0028 | 0 | 0 | 17.9355 | 1273.4697
|  |  | 0 | 0 | 2 | 1.62 | -3.24 |  | -3.24 | 27.1739 | 2 | -1.6129 | 81.4544 |  | 81.4544 | 0 | 10 | 17.9355 | 1281.5696
|  |  | 0 | 0 | -2 | 1.62 | 3.24 |  | 3.24 | 27.1739 | -2 | -1.6129 | 60.5512 |  | 60.5512 | 0 | -10 | 17.9355 | 1265.3698
|  |  | 20 | 0 | -2 | 1.62 | 35.64 |  | 35.64 | 27.1739 | 2 | -1.6129 | 18.7447 |  | 18.7447 | 0 | -10 | 17.9355 | 515.5508
|  |  | 20 | 0 | 0 | 1.62 | 32.4 |  | 32.4 | 27.1739 | 0 | -1.6129 | 18.7447 |  | 18.7447 | 0 | 0 | 17.9355 | 336.196
|  |  | 20 | 0 | 2 | 1.62 | 29.16 |  | 29.16 | 27.1739 | 2 | -1.6129 | 29.1964 |  | 29.1964 | 0 | 10 | 17.9355 | 344.2959
|  |  | 20 | 0 | -2 | 1.62 | 35.64 |  | 35.64 | 27.1739 | -2 | -1.6129 | 8.2931 |  | 8.2931 | 0 | -10 | 17.9355 | 328.0961
| NOT USED: 3 Stage Amplifier, Inverter + Inverter + NonInverter, Active -10mV Offset | [7 empty] | Simulation: | TLV9064_TLV3541_OpAmp_3stage_Inverter_-10mV_Offset_G250, v4.TSC
|  |  | A1 Input | A1_Offset | A1_Vos | A1_Gain | A1_Out |  | A2 Input | A2_Offset | A2_Vos | A2_Gain | A1_Out |  | A3 Input | A3_Offset | A3_Vos | A3_Gain | A3_Out
|  |  | -10 | -10 | -2 | -2.2 | -16.4 |  | -16.4 | 0 | -2 | -2.2 | 29.68 |  | 29.68 | 0 | -10 | 20 | 783.6
|  |  | -10 | -10 | 0 | -2.2 | -10 |  | -10 | 0 | 0 | -2.2 | 22 |  | 22 | 0 | 0 | 20 | 440
|  |  | -10 | -10 | 2 | -2.2 | -3.6 |  | -3.6 | 0 | 2 | -2.2 | 14.32 |  | 14.32 | 0 | 10 | 20 | 96.4
|  |  | -10 | -10 | -2 | -2.2 | -16.4 |  | -16.4 | 0 | -2 | -2.2 | 29.68 |  | 29.68 | 0 | -10 | 20 | 783.6
|  |  | 0 | -10 | -2 | -2.2 | -38.4 |  | -38.4 | 0 | -2 | -2.2 | 78.08 |  | 78.08 | 0 | -10 | 20 | 1751.6
|  |  | 0 | -10 | 0 | -2.2 | -32 |  | -32 | 0 | 0 | -2.2 | 70.4 |  | 70.4 | 0 | 0 | 20 | 1408
|  |  | 0 | -10 | 2 | -2.2 | -25.6 |  | -25.6 | 0 | 2 | -2.2 | 62.72 |  | 62.72 | 0 | 10 | 20 | 1064.4
|  |  | 0 | -10 | -2 | -2.2 | -38.4 |  | -38.4 | 0 | -2 | -2.2 | 78.08 |  | 78.08 | 0 | -10 | 20 | 1751.6
|  |  | 10 | -10 | -2 | -2.2 | -60.4 |  | -60.4 | 0 | -2 | -2.2 | 126.48 |  | 126.48 | 0 | -10 | 20 | 2719.6
|  |  | 10 | -10 | 0 | -2.2 | -54 |  | -54 | 0 | 0 | -2.2 | 118.8 |  | 118.8 | 0 | 0 | 20 | 2376
|  |  | 10 | -10 | 2 | -2.2 | -47.6 |  | -47.6 | 0 | 2 | -2.2 | 111.12 |  | 111.12 | 0 | 10 | 20 | 2032.4
|  |  | 10 | -10 | -2 | -2.2 | -60.4 |  | -60.4 | 0 | -2 | -2.2 | 126.48 |  | 126.48 | 0 | -10 | 20 | 2719.6 | << too high (we want this < 2.5V)
| References |  | Current Sense Amplifiers: | [5 empty] | http://www.ti.com/lit/sg/slyb194d/slyb194d.pdf
|  |  | Summing Op Amps | [5 empty] | https://www.electronics-tutorials.ws/opamp/opamp_4.html
|  |  | Op Amp Offsets, Analog Devices | [5 empty] | https://www.analog.com/media/en/training-seminars/tutorials/MT-037.pdf
|  |  | A Designer’s Guide to Instrumentation Amplifiers | [5 empty] | https://www.analog.com/media/en/training-seminars/design-handbooks/designers-guide-instrument-amps-complete.pdf
|  |  | High-Voltage Signal Conditioning for Low-Voltage ADCs | [5 empty] | http://www.ti.com/lit/an/sboa097b/sboa097b.pdf
NOT USED -- Components in Version #0 (Preliminary) 300W DC-to-DC Converter
|  |  |  | Cost 1K qty ($) | Length (mm) | Width (mm) | Area (mm^2) | Description
| Microprocessor |  |  | 2.17 | 7 | 7 | 49 | Microprocessor: 32bit, M4, 80MHz, 20KB ram, 64KB flash, 3.3V, DAC, ADC, Timers, Comparator, CANbus, Floating Pt, 48VQFN, #XMC4108Q48K64BAXUMA1
| Voltage Regulator |  |  | 0.2 | 3 | 3 | 9 | Voltage Reg: 2.9Vout, 300mA, 3% out accuracy, 100mVin headroom, 5mΩ esr min, SOT-23-5, #LD3985M29R
| Voltage Reference |  |  | 0.93 | 3 | 3 | 9 | Voltage Ref: 2.5Vout, >2.8Vin, 0.08% init acc, 8ppm/C mx, 300uA quies, 4.8uV .1 to 10Hz, 3uVrms 10Hz tto 10KHz noise, SOT-23-6, #MAX6070BAUT25+T
| Op Amp |  |  | 0.36 | 6.4 | 5.1 | 32.64 | Op Amp: 4x amp, 25pA @ 85C typ, 4pF, 2mVos mx over temp, 0.5uV/C typ, 10MHz GBP, 81 dB @ 2.5Vpwr typ, 800uA/amp quies, 5.5Vpwr, -0.1 to Vcc+0.1 Vin, 20mV to Vcc-20mVout, TSSOP-14, #TLV9064IPWR
|  |  |  | 0.2 | 6.4 | 3.1 | 19.84 | Op Amp: 2x amp, 25pA @ 85C typ, 4pF, 2mVos mx over temp, 0.5uV/C typ, 10MHz GBP, 81 dB @ 2.5Vpwr typ, 800uA/amp quies, 5.5Vpwr, -0.1 to Vcc+0.1 Vin, 20mV to Vcc-20mVout, VSSOP-8, #TLV9062IDGKR
|  |  |  | 0.22 | 6.4 | 3.1 | 19.84 | Op Amp: 1x amp, 25pA @ 85C typ, 4pF, 2mVos mx over temp, 0.5uV/C typ, 10MHz GBP, 81 dB @ 2.5Vpwr typ, 800uA/amp quies, 5.5Vpwr, -0.1 to Vcc+0.1 Vin, 20mV to Vcc-20mVout, VSSOP-8, #TLV9061IDCKR
| Multiplexor / Switch |  |  | 0.35 | 6.4 | 5.4 | 34.56 | Mux: 8:1, 5nA max @ 85C, 108Ω, 5.5Vpwr, 16-TSSOP, #NLAST4051DTR2G
|  |  |  | 0.11 | 6.4 | 5.4 | 34.56 | Mux: 8:1, 400nA max @ 85C, 140Ω, 10Vpwr, 16-TSSOP, #74HC4051PW,118
|  |  |  | 0.12 | 2.4 | 2.2 | 5.28 | Switch: SPST, 10nA max @ 85C, 50Ω, 5.5Vpwr, SOT-70-5, #NLAST4501DFT2G
| DC-to-DC converter |  |  | 1.56 | 11.6 | 6 | 69.6 | DC-to-DC converter: 3.3Vout, 5%, 30 to 300mA out, 4.5 to 5.5Vin, Isolated, 1W, PCB Mount, 11.6mm x 6.0mm x 10.2mm H, #PDSE1-S5-S3-S
| CANbus Transciever |  |  | 1.9 | 10.5 | 6 | 63 | CANbus Trancvr: Isolated, 1500V, 1.7V to 5.5V uP pwr, 5V CANbus pwr, 12MHz, Ri-8 package (similar to SO-8 yet 10mm wide), #ADM3050EBRIZ-RL
| Current Sense Amplifier |  |  | 1.12 | 3 | 3 | 9 | Current Sense Amp: 0 to 110V, G=200, 600KHz, 25uVos mx, 0.25uVos/C, 0.25% gain, 0.6mA quies, SC-70 (SOT23-5) #INA290A4-Q1
| Mosfet |  |  | 0.68 | 10 | 6.7 | 67 | Mosfet: 100V, 0.005Ω, 92A, DPAK (7x10mm), #TPH4R10ANL,L1Q
|  |  |  | 2.41 | 10.3 | 15.2 | 156.56 | Mosfet: 400V, 0.072Ω, 38A, D2PAK (9x16mm), #STB45N40DM2AG
| Zener |  |  | 0.1 | 5.6 | 3.9 | 21.84 | Zener: 82V, On: 82V @ 5mA, Off: 62V @ 1uA, 18mA max, DO-214AA (SMB), #1SMB5947 M4G
| Resistors | Thin Film |  | 0.037 | 1.5 | 0.85 | 1.275 | Res: thin film, 0.1% acc, 25ppm/C, 0603, 75V, 0.063W, #ERA-3AEB **
|  |  |  | 0.144 | 1.5 | 0.85 | 1.275 | Res: thin film, 0.1% acc, 10ppm/C, 0603, 75V, 0.063W, #RT0603BRB07 **
|  |  |  | 0.011 | 1.5 | 0.85 | 1.275 | Res: thin film, 0.5% acc, 25ppm/C, 0603, 75V, 0.063W, #RR0816P **
|  |  |  | 0.07 | 3.2 | 1.6 | 5.12 | Res: thin film, 0.1% acc, 25ppm/C, 1206, 200V, 0.25W, #RNCF1206BTE **
|  |  |  | 0.031 | 3.2 | 1.6 | 5.12 | Res: thin film, 0.5% acc, 25ppm/C, 1206, 200V, 0.25W, #RT1206DRD07 **
|  | Thin Film Network |  | 0.68 | 3.2 | 1.5 | 4.8 | Res Network: thin film, 1K/10K/1K/10KΩ, 0.05% ratio acc, 7.5ppm/C ratio drift, 0.1% R acc, #ACASA1001E1002P1AT
|  | Shunt |  | 0.12 | 6.3 | 3.1 | 19.53 | Shunt Resistor: 10 to 100mΩ, 2512, 1%, 75ppm/C, 3W, #CSRL3-0R..
|  |  |  | 0.12 | 6.3 | 3.1 | 19.53 | Shunt Resistor: 1mΩ, 2512, 1%, 50ppm/C, 3W, #CSRL3-0R001F8
|  | Thermistor |  | 0.05 | 1.5 | 0.85 | 1.275 | Thermistor: 10K ohms @ 25C, 1% resistance accuracy, 0603, #NCU18XH103F60RB
| Capacitors |  |  | 0.12 | 3.2 | 2.5 | 8 | Cap: 2.2uF, 100V, 1210, $0.12, #1276-CL32B225KCJSNNF
|  |  |  | 0.026 | 2 | 1.25 | 2.5 | Cap: 10uF, 10V, 0805, $0.026, #CL21B106KPQNNWE
|  |  |  | 0.044 | 3.2 | 1.6 | 5.12 | Cap: 10uF, 25V, 1206, $0.044, #CL31B106KAHNNNE
| Inductors |  |  | 0.08 | 2.4 | 2.4 | 5.76 | Ind: 6.8uH, 570mA rating, 0.5Ω at DC, 2.4 x 2.4 x 1mm, shielded, wirewound, #NRH2410T6R8MN
|  |  |  | 0.85 | 13 | 12 | 156 | Ind: 56uH, 4A rating, 0.056Ω at DC, 13 x 12 x 6.5mm, shielded, wirewound, #HCM1A1307V2-560-R
NOT USED -- List of Primary Components in Version #0 (Preliminary) 300W DC-to-DC Converter
[20 empty] | digikey price, total: | 21.134 | 1654.87
|  |  |  | Cost 1K qty ($) | Length (mm) | Width (mm) | Area (mm^2) | Description | [11 empty] | Qty/PCB | Total Cost/PCB $ | Total Area mm^2
| Microprocessor |  |  | 2.17 | 7 | 7 | 49 | Microprocessor: 32bit, M4, 80MHz, 20KB ram, 64KB flash, 3.3V, DAC, ADC, Timers, Comparator, CANbus, Floating Pt, 48VQFN, #XMC4108Q48K64BAXUMA1 | [11 empty] | 1 | 2.17 | 49
|  |  |  | 1.9 | 10.5 | 6 | 63 | CANbus Trancvr: Isolated, 1500V, 1.7V to 5.5V uP pwr, 5V CANbus pwr, 12MHz, Ri-8 package (similar to SO-8 yet 10mm wide), #ADM3050EBRIZ-RL | [11 empty] | 1 | 1.9 | 63
| Buck Converter |  |  | 0.85 | 13 | 12 | 156 | Ind: 56uH, 4A rating, 0.056Ω at DC, 13 x 12 x 6.5mm, shielded, wirewound, #HCM1A1307V2-560-R | [11 empty] | 4 | 3.4 | 624
|  |  |  | 0.12 | 3.2 | 2.5 | 8 | Cap: 2.2uF, 100V, 1210, $0.12, #1276-CL32B225KCJSNNF | [11 empty] | 18 | 2.16 | 144
|  |  |  | 0.68 | 10 | 6.7 | 67 | Mosfet: 100V, 0.005Ω, 92A, DPAK (7x10mm), #TPH4R10ANL,L1Q | [11 empty] | 5 | 3.4 | 335
|  |  |  | 0.1 | 5.6 | 3.9 | 21.84 | Zener: 82V, On: 82V @ 5mA, Off: 62V @ 1uA, 18mA max, DO-214AA (SMB), #1SMB5947 M4G | [11 empty] | 1 | 0.1 | 21.84
| Power Supply |  |  | 1.56 | 11.6 | 6 | 69.6 | DC-to-DC converter: 3.3Vout, 5%, 30 to 300mA out, 4.5 to 5.5Vin, Isolated, 1W, PCB Mount, 11.6mm x 6.0mm x 10.2mm H, #PDSE1-S5-S3-S | [11 empty] | 1 | 1.56 | 69.6
|  |  |  | 0.2 | 3 | 3 | 9 | Voltage Reg: 2.9Vout, 300mA, 3% out accuracy, 100mVin headroom, 5mΩ esr min, SOT-23-5, #LD3985M29R | [11 empty] | 1 | 0.2 | 9
|  |  |  | 0.93 | 3 | 3 | 9 | Voltage Ref: 2.5Vout, >2.8Vin, 0.08% init acc, 8ppm/C mx, 300uA quies, 4.8uV .1 to 10Hz, 3uVrms 10Hz tto 10KHz noise, SOT-23-6, #MAX6070BAUT25+T | [11 empty] | 1 | 0.93 | 9
|  |  |  | 0.08 | 2.4 | 2.4 | 5.76 | Ind: 6.8uH, 570mA rating, 0.5Ω at DC, 2.4 x 2.4 x 1mm, shielded, wirewound, #NRH2410T6R8MN | [11 empty] | 4 | 0.32 | 23.04
|  |  |  | 0.026 | 2 | 1.25 | 2.5 | Cap: 10uF, 10V, 0805, $0.026, #CL21B106KPQNNWE | [11 empty] | 5 | 0.13 | 12.5
| Amps | 2.5V uP Apwr |  | 0.22 | 6.4 | 3.1 | 19.84 | Op Amp: 1x amp, 25pA @ 85C typ, 4pF, 2mVos mx over temp, 0.5uV/C typ, 10MHz GBP, 81 dB @ 2.5Vpwr typ, 800uA/amp quies, 5.5Vpwr, -0.1 to Vcc+0.1 Vin, 20mV to Vcc-20mVout, VSSOP-8, #TLV9061IDCKR | [11 empty] | 1 | 0.22 | 19.84
|  | Vin Shunt |  | 1.12 | 3 | 3 | 9 | Current Sense Amp: 0 to 110V, G=200, 600KHz, 25uVos mx, 0.25uVos/C, 0.25% gain, 0.6mA quies, SC-70 (SOT23-5) #INA290A4-Q1 | [11 empty] | 1 | 1.12 | 9
|  |  |  | 0.12 | 6.3 | 3.1 | 19.53 | Shunt Resistor: 1mΩ, 2512, 1%, 50ppm/C, 3W, #CSRL3-0R001F8 | [11 empty] | 1 | 0.12 | 19.53
|  | Load Shunt |  | 0.2 | 6.4 | 3.1 | 19.84 | Op Amp: 2x amp, 25pA @ 85C typ, 4pF, 2mVos mx over temp, 0.5uV/C typ, 10MHz GBP, 81 dB @ 2.5Vpwr typ, 800uA/amp quies, 5.5Vpwr, -0.1 to Vcc+0.1 Vin, 20mV to Vcc-20mVout, VSSOP-8, #TLV9062IDGKR | [11 empty] | 1 | 0.2 | 19.84
|  |  |  | 0.12 | 6.3 | 3.1 | 19.53 | Shunt Resistor: 1mΩ, 2512, 1%, 50ppm/C, 3W, #CSRL3-0R001F8 | [11 empty] | 1 | 0.12 | 19.53
|  |  |  | 0.037 | 1.5 | 0.85 | 1.275 | Res: thin film, 0.1% acc, 25ppm/C, 0603, 75V, 0.063W, #ERA-3AEB ** | [11 empty] | 4 | 0.148 | 5.1
|  | Vout Voltage |  | 0.22 | 6.4 | 3.1 | 19.84 | Op Amp: 1x amp, 25pA @ 85C typ, 4pF, 2mVos mx over temp, 0.5uV/C typ, 10MHz GBP, 81 dB @ 2.5Vpwr typ, 800uA/amp quies, 5.5Vpwr, -0.1 to Vcc+0.1 Vin, 20mV to Vcc-20mVout, VSSOP-8, #TLV9061IDCKR | [11 empty] | 1 | 0.22 | 19.84
|  |  |  | 0.037 | 1.5 | 0.85 | 1.275 | Res: thin film, 0.1% acc, 25ppm/C, 0603, 75V, 0.063W, #ERA-3AEB ** | [11 empty] | 1 | 0.037 | 1.275
|  |  |  | 0.07 | 3.2 | 1.6 | 5.12 | Res: thin film, 0.1% acc, 25ppm/C, 1206, 200V, 0.25W, #RNCF1206BTE ** | [11 empty] | 1 | 0.07 | 5.12
|  | COM wrt EarthGnd |  | 0.22 | 6.4 | 3.1 | 19.84 | Op Amp: 1x amp, 25pA @ 85C typ, 4pF, 2mVos mx over temp, 0.5uV/C typ, 10MHz GBP, 81 dB @ 2.5Vpwr typ, 800uA/amp quies, 5.5Vpwr, -0.1 to Vcc+0.1 Vin, 20mV to Vcc-20mVout, VSSOP-8, #TLV9061IDCKR | [11 empty] | 1 | 0.22 | 19.84
|  |  |  | 0.037 | 1.5 | 0.85 | 1.275 | Res: thin film, 0.1% acc, 25ppm/C, 0603, 75V, 0.063W, #ERA-3AEB ** | [11 empty] | 1 | 0.037 | 1.275
|  |  |  | 0.031 | 3.2 | 1.6 | 5.12 | Res: thin film, 0.5% acc, 25ppm/C, 1206, 200V, 0.25W, #RT1206DRD07 ** | [11 empty] | 4 | 0.124 | 20.48
| External 8:1 Mux |  |  | 0.35 | 6.4 | 5.4 | 34.56 | Mux: 8:1, 5nA max @ 85C, 108Ω, 5.5Vpwr, 16-TSSOP, #NLAST4051DTR2G | [11 empty] | 1 | 0.35 | 34.56
|  |  |  | 0.11 | 6.4 | 5.4 | 34.56 | Mux: 8:1, 400nA max @ 85C, 140Ω, 10Vpwr, 16-TSSOP, #74HC4051PW,118 | [11 empty] | 1 | 0.11 | 34.56
|  |  |  | 0.12 | 2.4 | 2.2 | 5.28 | Switch: SPST, 10nA max @ 85C, 50Ω, 5.5Vpwr, SOT-70-5, #NLAST4501DFT2G | [11 empty] | 1 | 0.12 | 5.28
|  |  |  | 0.22 | 6.4 | 3.1 | 19.84 | Op Amp: 1x amp, 25pA @ 85C typ, 4pF, 2mVos mx over temp, 0.5uV/C typ, 10MHz GBP, 81 dB @ 2.5Vpwr typ, 800uA/amp quies, 5.5Vpwr, -0.1 to Vcc+0.1 Vin, 20mV to Vcc-20mVout, VSSOP-8, #TLV9061IDCKR | [11 empty] | 1 | 0.22 | 19.84
|  |  |  | 0.144 | 1.5 | 0.85 | 1.275 | Res: thin film, 0.1% acc, 10ppm/C, 0603, 75V, 0.063W, #RT0603BRB07 ** | [11 empty] | 1 | 0.144 | 1.275
|  |  |  | 0.22 | 6.4 | 3.1 | 19.84 | Op Amp: 1x amp, 25pA @ 85C typ, 4pF, 2mVos mx over temp, 0.5uV/C typ, 10MHz GBP, 81 dB @ 2.5Vpwr typ, 800uA/amp quies, 5.5Vpwr, -0.1 to Vcc+0.1 Vin, 20mV to Vcc-20mVout, VSSOP-8, #TLV9061IDCKR | [11 empty] | 1 | 0.22 | 19.84
Conditioning
|  | Temperature |  | 0.05 | 1.5 | 0.85 | 1.275 | Thermistor: 10K ohms @ 25C, 1% resistance accuracy, 0603, #NCU18XH103F60RB | [11 empty] | 2 | 0.1 | 2.55
|  | 0.3V, 2.2V |  | 0.68 | 3.2 | 1.5 | 4.8 | Res Network: thin film, 1K/10K/1K/10KΩ, 0.05% ratio acc, 7.5ppm/C ratio drift, 0.1% R acc, #ACASA1001E1002P1AT | [11 empty] | 1 | 0.68 | 4.8
|  | 2.5V |  | 0.144 | 1.5 | 0.85 | 1.275 | Res: thin film, 0.1% acc, 10ppm/C, 0603, 75V, 0.063W, #RT0603BRB07 ** | [11 empty] | 1 | 0.144 | 1.275
|  | 75V |  | 0.07 | 3.2 | 1.6 | 5.12 | Res: thin film, 0.1% acc, 25ppm/C, 1206, 200V, 0.25W, #RNCF1206BTE ** | [11 empty] | 2 | 0.14 | 10.24
NOT USED --Cost Summary, Version #0 (Preliminary) 300W DC-to-DC Converter
| Cost Estimate |  |  |  |  | Cost/Pcb | Cost/Watt |  | PCB Surface Area |  | Primary Parts, total area, mm^2 |  |  |  | 1654.87 |  |  | Specifications |  | 300 | Watts
|  |  | Primary Parts, digikey |  |  | 21.134 | 0.070447 |  |  |  |  | cm^2 |  |  | 16.5487
|  |  | Discount from Cheaper Supplier |  |  | 10% |  |  |  |  | Padding |  |  |  | 400%
|  |  | Primary Parts, Cheaper Supplier |  |  | 19.0206 | 0.063402 |  |  |  | Pcb Surface Area, Estimate, cm^2 |  |  |  | 66.1948
|  |  | Additional Misc Parts |  |  | 4 | 0.013333 |  |  |  |  | inches ^ 2 |  |  | 10.2602
|  |  |  | Parts Total |  | 23.0206 | 0.14718 |  |  |  | PCB Width and Length, Est, cm |  |  |  | 8.136
[12 empty] | inches |  |  | 3.1781
|  |  | Raw Pcb, Assembly, Testing, Enclosure |  |  | 10 | 0.033333
|  |  |  | Total Parts and Labor |  | 33.0206 | 0.11007
Old Notes
| Hi/Lo Mosfet Gate DELAY |  |  |  |  | We look at the time from Digital Input to the START of where the LO/HI (Vgs) starts to move. This is DELAY, not rise/fall time (rise/fall is AFTER delay)
[7 empty] | Turn OFF |  |  | Turn ON
|  |  | Gate Driver |  |  |  | Sim Obs Lo LI to LO delay nSec | Sim Obs Hi HI to HO delay nSec |  | Sim Obs Lo LI to LO delay nSec | Sim Obs Hi HI to HO delay nSec |  | Lo1 Rg On (Ω) | Hi1 Rg On (Ω) | Lo1 Rg Off (Ω) | Hi1 Rg Off (Ω) |  | Lo1 Vgs at Hi1 turn On | Hi1 Vgs at Lo1 turn On |  | Both Mosfets (Abs Watts) |  | Lo nS/nS | Hi nS/nS | Hold Down nS/nS |  | PV Voltage |  | Sim File
|  |  | UCC27524 Lo, 1EDN7550 Hi |  |  |  | 15 | 46 |  | 12 | 43 | [15 empty] | 42 |  | Buck - UCC27524 - 1EDN7550 - LeakageTest, v7d.TSC |  |  |  |  | 1edn7550 high side gate driver does not work well since 30K ohm burns 150mW each
|  |  | UCC27712, has interlock |  |  |  | 88 | 95 |  | 166 | 158 |  | 5 | 2 | 1G | 0.1 |  | 26 | 243 |  | 1.69 |  | 960/1040 | 1040/1960 | 1130/1330 |  | 42 |  | Gate Drv Testing, UCC27712 - 2xFet Switch, v6d.TSC
|  |  | UCC27714, no interlock, arrow $1.13 |  |  |  | 80 | 80 |  | 88 | 85 |  | 5 | 2 | 1G | 0.1 |  | 219 | 700 |  | 1.99 |  | 960/1040 | 1040/1960 | 1130/1330 |  | 42 |  | Gate Drv Testing, UCC27714 - 2xFet Switch, v7a.TSC
|  |  | " | [14 empty] | 110 | 227 |  | 1.82 |  | 930/1040 | 1040/1900 | 1110/1310 |  | 42 |  | Gate Drv Testing, UCC27714 - 2xFet Switch, v7b.TSC
Hi / Lo Mosfet Power Loss due to Driving Capacitance across Drain and Source (i.e. Coss)
[14 empty] | I = C * dV/dt | [8 empty] | Simulator, Plot Watts, Select, Get Absolute Average over 1 cycle
|  |  | Gate Driver | Load | Hi1 Rg On (Ω) | Lo1 Rg On (Ω) | MOSFET | One Mosfet: Capacitance C oss nF | Coss Both Hi & Lo Mosfets | PV Voltage | Time for 1/2 cycle, nSec | SwVolt Sim: Observed dV Volts | SwVolt Sim: Observed dT nSec | Calc avg Amps during hump | Calc avg Watts, Hi+Lo Fet | Observed Sim Max Amps | Avg Amps calc during hump | Watts IC, drive Hi/Lo Gates Abs | Watts Both Mosfet Abs | Hi1 Watts | Li1 Watts | Watts Dvr Boot Diode | Watts Dvr Boot Res | Mosfet Datasheet | sim file
[7 empty] | TPH3R70APL | 4.85 | 9.7 | 42 | 1000 | 31 | 1.7 | 176.8824 | 12.6294 | 144 | 72 | [6 empty] | https://toshiba.semicon-storage.com/us/product/mosfet/detail.TPH3R70APL.html | Buck Driven by Signal Source, 42-60Vin, 40Vout, 300W, v5.TSC
|  |  | UCC27714 | 10KΩ to 25V | 0 | 5 | DMT10H009 | 0.609 | 1.218 | 42 | 1000 | 38 | 7 | 6.612 | 1.9439 | 16 | 8 | 2.39 | 1.95 | 0.93 | 0.97 | 0.053 | 0.022 | https://www.diodes.com/assets/Datasheets/DMT10H009SPS.pdf | Gate Drv Testing, UCC27714 - 2xFet Switch, v5e.TSC | [5 empty] | 20u to 22u
|  |  | " | " | 1 |  | " | [10 empty] | 2.39 | 1.98 | [5 empty] | Gate Drv Testing, UCC27714 - 2xFet Switch, v5f.TSC
|  |  | UCC27712 | " | 1 | [7 empty] | 6 |  |  |  |  | 2.39 | 1.71 | [5 empty] | Gate Drv Testing, UCC27712 - 2xFet Switch, v6a.TSC
|  |  | UCC27282 | 14uH, 1.45Ω, 20.5V out, 270W load | 3 | 5 | DMT10H009 | 0.609 | 1.218 | 48 | 1000 | 44 | 7.6 | 7.0516 | 2.5724 | 8 | 4 |  |  | 1.8 | .3avg 1.2abs
|  |  | UCC27282 | 14uH, 1.45Ω, 20.5V out, 270W load | 3 | 3 | " | " | " | " | "
Use simulator to look at "SwLo_Watts" (watts at Sw Lo) and SwHi_Watts (watts at Sw Hi)
|  |  | MOSFET hi | MOSFET lo |  | Rg hi (Ω) | Rg lo (Ω) |  | Gate Dvr COM Volts | Observed Plot |  | Event |  | Simulator Watts Peak | pulse width ns | clock period nSec | Avg Power Watts |  | sim file |  | Reference File
|  |  | TPH3R70APL | TPH3R70APL |  | 2.2 | 2.2 |  | 0V | SwHi_Watts_Ron |  | SwHi Turn On Spike |  | 8000 | 2 | 2000 | 4 |  | Buck Driven by Signal Source, 42-60Vin, 40Vout, 300W, v5.TSC |  | Buck Driven by Signal Source, 42-60Vin, 40Vout, 300W, MOSFET SPIKE.docx
[10 empty] | SwLo_Watts_Ron |  | Ciss Spike |  | 500 | 1.3 | 2000 | 0.1625 |  | "
[10 empty] | SwLo_Watts_Ron |  | SwLo Gate Flipped ON |  | 940 | 7 | 2000 | 1.645 |  | "
|  |  | DMT10H009SPS1 |  |  | 1m | 1m |  | 0V | Watts_SwHi GATE |  | SwHi Gate Turn On Spike |  | 20 | 60 | 2000 | 0.3 |  | Buck Driven by Signal Source, 42-60Vin, 40Vout, 300W, v15.TSC
[10 empty] | " |  | SwHi Gate Turn Off Spike |  | 8 | 9 | 2000 | 0.018 |  | "
[10 empty] | Watts_SwLo GATE |  | SwLo Gate Turn On Spike |  | 27 | 60 | 2000 | 0.405 |  | "
[10 empty] | " |  | SwLo Gate Turn Off Spike |  | 13 | 43 | 2000 | 0.13975 |  | "
[10 empty] | Watts_12Vpwr_Res (3Ω), observed on sim | [6 empty] | 0.052
[10 empty] | Watts_Boot_Res (5Ω) |  | Charge Cap |  | 0.6 | 460 | 2000 | 0.069
[17 empty] | 0.98375 | TOTAL (drive gates and series resistors)
[10 empty] | Watts_GateDvrIc_12Vpwr |  | Drive Lo Fet Gate, turn ON |  | 31 | 60 | 2000 | 0.465 | Most of this is used to drive Lo Gate
[10 empty] | Watts_12VpwrSupply |  | Drives Lo & Hi Fet Gates |  |  |  |  | 1.6 | Either drives Lo Gate directly or Hi Gate via Cap
|  |  | Mosfet Hi Ron mOhms | Mosfet Lo Ron mOhms |  | Mosfet Hi On % |  | SwHi Avg Amps | SwLo Avg Amps |  | SwHi Avg Watts | SwLo Avg Watts |  | Total Avg Watts
|  |  | 8 | 11 |  | 80% |  | 7.5 | 9 |  | 0.36 | 0.1782 |  | 0.5382
NOT USED -- OLD DESIGN -- Leakage Current Measurement
| Design |  | Set Point |  |  | Volts | 1.2
|  |  | Vmeasure | Min |  | Volts | 1.2
|  |  |  | Max |  | Volts | -0.1
|  |  |  | Range |  | Volts | -1.3
|  |  | 16bit Accuracy (0 to 3Vmeas) |  |  | ratio | 20000 |  | 16bit a/d measures 0 to 3.3V accurate to 1/20k = +-160uV
[6 empty] | Volts | -5e-06
|  |  | Gate Leakage Range |  |  | nA | 100 |  | system measures 0 to 100nA of gate leakage current
|  |  | Measured volts per nA |  |  | V/nA | -0.013 |  | a/d measures 16mV for each nA of leakage current
|  |  | A/D Measurement Accuracy |  |  | +-pA | 0.38462 |  | 16bit a/d can measure 0 to 100nA accurate to +-9pA, provided everything else is perfect and a/d measures 1.5V accurate to one part in 10K
|  |  | Gain Resistor (Rg) |  |  | MΩ | 1
|  |  | Feedback Resistor (Rfb) |  |  | MΩ | -13
|  |  | SPDT Switch (10mV or 1.5Vref) |  |  | NLAST4599DTT1G ($0.07, 1ch spdt) |  |  | push/pull
|  |  |  | Leakage max OT |  | nA | 10 |  | push/pull
|  |  |  | Ron max OT |  | Ω | 50 |  | 0
|  |  | Master_vCal 8:1 Mux |  |  | NLAST4051 ($0.28, 8:1 mux) |  |  | 1x NLAST4051 switches distribute Master vCal to various places, and add 10nA of leakage current
|  |  |  | Leakage max OT |  | nA | 5 |  | push/pull
|  |  |  | Ron max OT |  | Ω | 46 |  | 0
|  |  | Op Amp |  |  | OPA4314A ($0.86, 4ch)
|  |  |  | Leakage max 25°C |  | nA | 0.01 |  | 0
|  |  |  | Leakage max 75°C |  | nA | 0.06
|  |  |  | Temp Drift max OT |  | µVos/°C | 1
|  |  |  | CMRR Min 25°C |  | dB | 80 |  | we set cmv to 1.5V and therefore should get a little better cmv error between cmv = 0 and cmv 1.5 during calibration
|  |  |  | CMRR Min 75°C |  | dB | 73
[24 empty] | pA err 25°C | pA err 75°C
| Sources Of Error |  | 10mV/1.5Vref Initial Accuracy |  |  | 10mVref and 1.5Vref voltages are measured via accurate 16bit a/d accurate to 1/10K
|  |  | 10mV/1.5Vref Mux Leakage |  |  | SPDT selects 10mVref or 1.5Vref has leakage current times Ron and this produces a Vos error at op amp IN+ input. | [11 empty] | SPDT Ron Ω | nA Leakage |  | mVos error | Rfb (MΩ) |  | pA err 25°C | pA err 75°C
[18 empty] | 96 | 15 |  | 0.00144 | 22 |  | 0.065455 | 0.065455
|  |  | Rg/Rfb Resistor Accuracy |  |  | Rg (1MΩ) and Rfb (10MΩ) resistors are accurate to 0.5% and this provides 1% gain error, which is measured when we
switch in MasterVcal (e.g. 10mV) and MOSFET gate is shorted to 0V and we measure op amp out w/ 16bit a/d.
|  |  | Op Amp Leakage Current |  |  | Leakage current from op amp adds 1:1 to measurement in accuracy, e.g. 100pA op amp leakage adds 100pA | [15 empty] | 1ch pA leak |  | pA err 25°C | pA err 75°C
[6 empty] | measurement error. Also, you connect to gate in two places, so you need to multiply this by 2x. | [14 empty] | 25°C: | 10 |  | 20
[21 empty] | 75°C: | 60 |  |  | 120
|  |  | Op Amp mVos Offset |  |  | Vos error is calibrated out when we switch in the 10mV reference, so we want this to be bad and therefore cheap
|  |  | Op Amp µVos/°C Drift |  |  | If you have 10C drift since calibration and you get 2.5uV/C drift and this is 25uVos error, | [14 empty] | mVos error | Rfb (MΩ) |  | pA err 25°C | pA err 75°C
[6 empty] | then this corresponds to 5pA measurement error. | [14 empty] | 0.01 | 22 |  | 0.45455 | 0.45455
|  |  | Op Amp CMRR |  |  | 80dB cmrr means we get 150uV (1.5V/10K) added to Vos when we move from 10mVref to 1.5Vref. | [11 empty] | cmrr (dB) | ratio | Vref (V) | mVos error | Rfb (MΩ) |  | pA err 25°C | pA err 75°C
[6 empty] | This moves output by same amount. 1.5mV / 10M ohm = 150 pA error added to measurement error. | [10 empty] | 25°C: | 80 | 10000 | 1.5 | 0.15 | 22 |  | 6.8182
[17 empty] | 75°C: | 73 | 4466.8359 | 1.5 | 0.33581 | 22 |  |  | 15.264
[24 empty] | pA err 25°C | pA err 75°C
[6 empty] | TOTAL MEASUREMENT ACCURACY, +- MAX ERROR | [16 empty] | TOTAL MEASUREMENT ACCURACY, +- MAX ERROR | 27.3382 | 135.784

## GroundSource
Geothermal Chain Trencher
| capacity |  | tons |  |  | 3 | tons |  |  |  |  | https://www.acdirect.com/ac-package-unit-learning-center-ac-sizing-calculator
|  |  | feet per ton |  |  | 350 | feet of pipe per ton |  | (2" pipe needs less than 1.5") |  |  | https://kochergeowelldrilling.com/loop-configurations/
|  |  | total pipe length |  |  | 1050 | ft
[6 empty] | 323.0769 | meters
| coils |  | coil diameter |  |  | 20 | inches
|  |  | circum. |  |  | 62.8319 | inches
[6 empty] | 5.236 | ft
| levels |  | # of coils, total |  |  | 200.5352
|  |  | # of coils, one string |  |  | 100.2676
|  |  | # of strings in trench |  |  | 2
| overlap |  | linear coil advance |  |  | 13.3333 | inches
|  |  | pipe ft for ea "coil advance", one string |  |  | 5.236
|  |  | # of coil advances in trench |  |  | 100.2676
| trench |  | pipe diameter |  |  | 2 | inches |  |  | slinky examples: |  | http://c03.apogee.net/contentplayer/?coursetype=geo&utilityid=oge&id=7082
|  |  | trench length |  |  | 111.4085 | ft |  |  | hdpe pipe |  | https://heatpumpsuppliers.com/Geothermal-Slinky-Pipe-Coils.html
[6 empty] | 1336.9015 | inches
[6 empty] | 34.2795 | meters
| sand |  | sand thickness round pipe |  |  | 0.25 | inches
|  |  | sand outter diameter |  |  | 2.5 | inches
|  |  | pipe outer surface area |  |  | 3.1416 | in^2
|  |  | sand circum surface area |  |  | 4.9087 | in^2
|  |  | sand surface area, cross section |  |  | 1.7671 | in^2
|  |  | sand volume, one coil |  |  | 111.033 | in^3
|  |  | sand volumne, all coils |  |  | 22266.0379 | in^3
[6 empty] | 12.8854 | cubic feet
[6 empty] | 0.36466 | cubic meters
|  |  | wet sand density |  |  | 1900 | kg per cubic meter |  |  |  | https://www.aqua-calc.com/calculate/volume-to-weight
|  |  | sand weight |  |  | 692.85 | kg
[6 empty] | 1524.2701 | LBs
thermal conductivity
|  |  | dry sand |  |  | 0.25 |  |  |  |  | conductivity |  | https://www.new-learn.info/packages/clear/thermal/buildings/building_fabric/properties/conductivity.html
|  |  | wet sand |  |  | 3.7 | [6 empty] | https://www.geothermal-energy.org/pdf/IGAstandard/WGC/2010/2952.pdf
|  |  | HDPE (Polyethylene high density, PEH) |  |  | 0.45
| spirals |  | distance between loops |  |  | 5 | ft
|  |  | truck wheelbase |  |  | 10 | ft
|  |  | min turning radius, 4w steering |  |  | 9.5 | ft |  |  |  | turning radius |  | https://www.ijser.org/researchpaper/optimizing-the-turning-radius-of-a-vehicle-using-symmetric.pdf
|  |  | diameter |  |  | 19 | ft
[5 empty] | dia (ft) | circ (ft) |  | dia (m) | circ (m)
|  |  | loop 1 |  | 19 | 59.66 |  | 5.8462 | 18.3569
|  |  | loop 2 |  | 29 | 91.06 |  | 8.9231 | 28.0185
|  |  | loop 3 |  | 0 | 0 |  | 0 | 0
[6 empty] | 150.72 | total |  | 46.3754 | total
average lawn
|  |  | average lot |  |  | 0.2 | acres
[6 empty] | 8600 | sq ft
[6 empty] | 92.7362 | size if square
|  |  | house |  |  | 2000 | sq ft
|  |  | yard w/o house |  |  | 6600
|  |  | front yard + back yd depth |  |  | 71.1696
|  |  | % total for back yard |  |  | 60%
|  |  | back yard depth |  |  | 28.4679
|  |  | front yard depth |  |  | 42.7018
Ground Source Thermal Models
| weight of steel pipe | [5 empty] | 1.25" dia, 0.2" wall, steel | 1.5" dia, 0.15" wall, steel |  | https://www.saginawpipe.com/pipe/
[6 empty] | LBs/Ft | 3 | 2.75
[6 empty] | ft | 200 | 200
[6 empty] | # of pipes | 2 | 2
[6 empty] | LBs | 1200 | 1100
|  |  | stainless steel |  |  | cost/LBs | 1.44 | 1.44
[7 empty] | 1728 | 1584
|  |  | zinc coated steel |  |  | cost/LBs | 0.8 | 0.8
[7 empty] | 1382.4 | 1267.2
cost of materials
|  |  | steel covered in zinc is $.30 to $.80/LBs, Stainless is $3/LBs | [6 empty] | https://sciencing.com/about-6711987-price-steel-vs--stainless-steel.html
|  |  | cost of sheet stainless steel, 304 2B SHEET, $1.44/LBs | [6 empty] | https://agmetalminer.com/metal-prices/stainless-steel/
Costs of Installing Ground Source
Cost of installing vertical ground source, typical house
[7 empty] | typ house, hard rock | typ house, soft rock | typ house, clay | typ house, sand | typ house, AVG
|  | total loop length(ft) |  |  |  |  | 1301.5 | 1301.5 | 1301.5 | 1301.5 | 1301.5 |  | 1302 = Avg loop Lengths (Table 4-18) |  |  |  | Support of ORNL to Conduct Geothermal Vision Study( https://www.dropbox.com/s/ro7uixlwp7dt1ld/Report_Rev_08.pdf )
|  | cost per ft of loop (2x depth), parts+labor |  |  |  |  | 16 | 14 | 10 | 16 | 14 |  | Cost/ft of installation (Table 4-4 .. 4-7) |  |  |  | Support of ORNL to Conduct Geothermal Vision Study( https://www.dropbox.com/s/ro7uixlwp7dt1ld/Report_Rev_08.pdf )
|  | total parts+labor cost, ground source installation |  |  |  |  | 20824 | 18221 | 13015 | 20824 | 18221
Spitler's Study of Costs
|  | Support of ORNL to Conduct Geothermal Vision Study | [5 empty] | https://www.dropbox.com/s/ro7uixlwp7dt1ld/Report_Rev_08.pdf
Loop Lengths
typical house
|  | # of holes |  |  |  | 3
|  | length of each hole, ft |  |  |  | 250
|  | # of pipes per hole (source + return) |  |  |  | 2
|  | total loop length |  |  |  | 1500 |  | * Spitler Verbal 3/17/2019: 250 ft deep, 1 per ton of capacity, 3 tons for 2k sq ft, 3 holes, 1500 ft per loop (250 * 3 * 2)
Next Generation Vertical Borehole Drilling Technique
| Videos that show Current Vertical Borehole Drilling Techniques | [17 empty] | dimater 1 | dimater 2 | area ratio
[19 empty] | 3 | 6 | 4
|  | Vertical bore geothermal ground loop installation | [5 empty] | https://www.youtube.com/watch?v=tIMuRymKhqw | [5 empty] | "200 ft per 1ton of a/c"
|  | Ground Source Heat Pump Borehole Installation | [5 empty] | https://www.youtube.com/watch?v=rlVHXJ6BCF4
|  | Drilling and Installation of Vertical Geothermal Loops | [5 empty] | https://www.youtube.com/watch?v=nnqdUQo7cWQ
| Weight Above Drillhead | [12 empty] | Density of materials |  |  | https://en.wikipedia.org/wiki/Density
|  |  |  | Density (Kg/m^3) | Density (LBs/ft^3) | Density (LBs/in^3) |  | Height (ft) | Height (in) | Weight on DrillHead (LBs/in^2) |  | hole diameter (inches) | hole surface area (in^2) | total Weight (LBs) | total Force (N) | total Force (kN)
|  | water |  | 1000 | 62.428 | 0.036127 |  | 30 | 360 | 13.0058 |  | 3 | 7.065 | 91.8862 | 404.2993 | 0.4043
|  | concrete |  | 2400 | 149.8272 | 0.086706 |  | 30 | 360 | 31.214 |  | 3 | 7.065 | 220.5269 | 970.3184 | 0.97032
|  | iron |  | 7870 | 491.3084 | 0.28432 |  | 30 | 360 | 102.3559 |  | 3 | 7.065 | 723.1445 | 3181.8358 | 3.1818
|  | iron |  | 7870 | 491.3084 | 0.28432 |  | 30 | 360 | 102.3559 |  | 6 | 28.26 | 2892.578 | 12727.3431 | 12.7273
Drillheads
|  | List of Drillbits, made in china | [11 empty] | https://www.made-in-china.com/products-search/hot-china-products/Tricone_Bit_Price.html
|  | summary of "hughes drill bit" | [11 empty] | https://www.texasmonthly.com/the-culture/texas-primer-the-hughes-drill-bit/
|  | hughes drillbit history | [11 empty] | https://www2.southeastern.edu/orgs/oilspill/asme_hughes_bit.pdf
|  | Thesis: "Computation Modeling of Drill Bits: A New Method for Reproducing Bottom Hole Geometry and a Second-Order Explicit Integrator via Composition for Coupled Rotating Rigid Bodies" | [11 empty] | https://escholarship.org/content/qt63r062vf/qt63r062vf.pdf |  |  |  |  | bit rock interface, page 30
|  | 140 page guide on drilling, Atlas Copco Inc. | [11 empty] | https://www.atlascopco.com/content/dam/atlas-copco/mining-and-rock-excavation-technique/drilling-solutions/documents/Deep%20Hole%20Drilling.pdf |  |  |  |  | downward force (called pulldown) is 220kN in typical rig (going deep for gas or oil)
|  | drilling into bedrock | [11 empty] | https://www.skillingsandsons.com/blog/our-most-frequently-asked-questions-about-bedrock-water-wells
|  | drill bit testing, us gov't, page 10 | [11 empty] | https://www.osti.gov/servlets/purl/895493 |  |  |  | Click "view technical report" | ROP (ft/hr rate of penetration), weight on bits (LBs, WOB)
|  | iadc drilling manual, summary | [11 empty] | http://www.iadc.org/wp-content/uploads/2015/08/preview-bits.pdf
Wetting of Soil
Amount of Soil
|  | depth (ft) |  |  |  | 200
|  | wet soil radius (ft) |  |  |  | 3
|  | wet soil volume (ft^3) |  |  |  | 5652 |  | https://www.nature.com/scitable/knowledge/library/soil-water-dynamics-103089121
|  | > cubic meters |  |  |  | 209.3333
Water in Soil
|  | gallons per cubic foot |  |  |  | 8
|  | % of cubic foot that is water |  |  |  | 15%
|  | gallons of water per cubic foot |  |  |  | 1.2
|  | # of gallons H20 to wet 5.6K cubic ft |  |  |  | 6782.4
|  | Water cost per gallon |  |  |  | 0.004
|  | Water cost |  |  |  | 27.1296 |  | https://www.cambridgema.gov/~/media/Files/financedepartment/waterandsewerrates/fy18watersewerincreaseletter.pdf
Water Table
|  | usgs water table comments | [5 empty] | https://www.usgs.gov/faqs/how-can-i-find-depth-water-table-a-specific-location?qt-news_science_products=0#qt-news_science_products
|  | usa acquifier map | [5 empty] | https://water.usgs.gov/ogw/aquifer/map.html
https://water.usgs.gov/ogw/aquifer/USAaquiferMAP11_17.pdf
|  | types of acquifiers | [5 empty] | http://techalive.mtu.edu/meec/module04/Basics3.htm
|  | water table depth map, simulated | [5 empty] | https://goo.gl/images/v3X7zo
Soil Layers
|  | Earth Science for Kids | [5 empty] | https://www.ducksters.com/science/earth_science/soil_science.php
Depth to Bedrock
|  | bedrock depth study | [5 empty] | https://agupubs.onlinelibrary.wiley.com/doi/full/10.1002/2016MS000686
|  | bedrock, wiki | [5 empty] | https://en.wikipedia.org/wiki/Bedrock
|  | bedrock wells, Mass. | [5 empty] | https://pubs.usgs.gov/wri/1993/4115/report.pdf
|  | depth to bedrock, usa, medium 15m (45ft), mean 9m (27ft) | [5 empty] | https://agupubs.onlinelibrary.wiley.com/doi/full/10.1002/2016MS000686
Depth to WaterTable
|  | depth to water, georgia | [5 empty] | https://waterdata.usgs.gov/ga/nwis/current/?type=gw
|  | usgs groundwater | [5 empty] | https://waterdata.usgs.gov/nwis/gw
|  | depth to water table, NJ | [5 empty] | http://www.co.burlington.nj.us/DocumentCenter/View/2853/LiDARandGISforMappingWaterTableDepth_BobNicholson_111314?bidId=
|  | 5min video on groundwater | [5 empty] | https://www.youtube.com/watch?v=UfgyJkmZgK8&app=desktop
|  | groundwater watch | [5 empty] | https://groundwaterwatch.usgs.gov/default.asp
| Frost Line | [6 empty] | https://www.google.com/search?q=how+deep+is+frost+line&rlz=1C1CHBF_enUS816US816&tbm=isch&source=iu&ictx=1&fir=DNmMFVwsSumXCM%253A%252CLXxr7vtWcT7N-M%252C_&vet=1&usg=AI4_-kTIZp4VSmlua_hfOActrea8aONf-w&sa=X&ved=2ahUKEwjz6ZCHkpvhAhWkY98KHaozCfsQ9QEwAHoECAwQCA#imgrc=DNmMFVwsSumXCM:
| Drill Rigs | different type of drilling rigs (trucks with drill) | [5 empty] | https://web.mst.edu/~rogersda/umrcourses/ge441/Types-of-Drilling-Rigs.pdf
Drill Head Components
| Motors | motors, all-digital drive electronics controls torque, speed, and/or position | [5 empty] | https://www.edn.com/electronics-products/other/4461891/Brushless-motors-sport-integral-drive
| Sensors | accelerometer and temperature | [5 empty] | https://www.edn.com/electronics-products/other/4461849/Accelerometer-packs-temperature-sensor-on-same-die
| Drilling | summary of drilling techniques | [5 empty] | http://articles.adsabs.harvard.edu//full/1989ESASP.302...95M/0000110.000.html

## BuildingBus
BuildingBus 48 Physical Layer
| Requirements | [5 empty] | 4 | wires | number of wires (48V_pwr+, 48V_pwr-, data, earth_gnd_shield) -- data is single-ended
[7 empty] | single-ended |  | signaling (1-wire data w.r.t. 48V_pwr-)
[7 empty] | 3 | V | maximum common mode voltage between devices (+-3V, e.g. 35meters / 4Amps /18awg; or 18meters / 8Amps /18awg)
[7 empty] | 1 | V | maximum coupling of signal from adjacent wires (e.g. +-1V) after reciever filter (e.g. after 500KHz filter)
[7 empty] | 32 |  | maximum # of devices on cable
[7 empty] | 9000 | pF | maximum capacitance between data wire and Pwr- wire
| Master Controller |  |  | MasterCtlr Voltage |  | Volts | 16
|  |  |  | MasterCtlr R_Series |  | ohms | 330
| Transmitter |  |  | Tmit R_Series |  | ohms | 33
| Receiver |  |  | Power Supply |  | Volts | 3.3
|  |  |  | Max Rcvr Vin |  | Volts | 3.2
|  |  |  | Additional Voltage |  | Volts | 1.5
|  |  |  | Max Cable Voltage |  | Volts | 17
| Receiver Voltage Divider |  |  | Rcvr vDivider |  | ratio | 0.18824
|  |  |  | Rcvr R1_divider |  | ohms | 100000
|  |  |  | Rcvr R2_divider |  | ohms | 23188.4058 |  | check: | 3.2
|  |  |  | vDivider Pwr |  | mW | 2.0781
| Receiver Filter |  |  | target timeconstant |  | uSec | 0.5
|  |  |  | cutoff-frequency |  | MHz | 0.31847
|  |  |  | R/C filter capacitor |  | pF | 5
| Logic 0 Power |  |  | Logic 0 Current |  | mA | 44.0771
|  |  |  | Logic 0 Power |  | mW | 705.2342
|  |  |  | % time signaling 0 |  | % | 1%
|  |  |  | Avg Pwr over time |  | mW | 7.0523
| Cable Voltages |  |  |  |  | Cable | Rcvr vDivider
[6 empty] | (Volts) | (Volts)
|  |  |  | Cable, Logic 1 |  | 15.5 | 2.9176
|  |  |  | Cable, Logic 0 |  | 2.3091 | 0.43465
Logic_0 + Vcm_Max + Vcouple_Max
[6 empty] | 6.3091 | 1.1876
| Rcvr Analog Comparator |  |  | Hysteresis |  | Volts | 2 |  | difference between rcvr hysteresis threshold_lo and threshold_hi
|  |  |  | Rcvr Threshold Low |  | 6.3091 | 1.1876 |  | Hysteresis References: |  |  | https://www.ti.com/lit/ug/tidu020a/tidu020a.pdf?ts=1602578956799&ref_url=https%253A%252F%252Fwww.google.com%252F
|  |  |  | Rcvr Threshold Hi |  | 8.3091 | 1.5641 |  |  |  |  | http://rohmfs.rohm.com/en/products/databook/applinote/ic/amp_linear/comparator/gpl_cmp_hysteresis-e.pdf
|  |  |  | Rcvr Threshold Middle |  |  | 1.3758 |  |  |  |  | https://www.analog.com/en/analog-dialogue/articles/curing-comparator-instability-with-hysteresis.html
|  |  |  | Threshold Pwr V. |  | Volts | 3.3
|  |  |  | Threshold R1 |  | ohms | 100000
|  |  |  | Threshold R2 |  | ohms | 71502.4179 |  | vout = Vin * R2 / (R1 + R2), vout * (R1 + R2) = Vin * R2, vout*R1 + vout*R2 - Vin*R2 = 0, vout*R2 - Vin*R2 = -vout*R1, R2 = - vout*R1 / (vout - vin)
|  |  |  | Threshold Rh |  | ohms | 315454.5455 |  | Reference (page 7 of the following document): https://www.ti.com/lit/ug/tidu020a/tidu020a.pdf?ts=1602578956799&ref_url=https%253A%252F%252Fwww.google.com%252F
| Syncrhonization |  |  | > hard sync: all devices allign to recessive-to-dominant edge of the transmitted Start-Of-Frame bit
> re-sync: each device looks for getting recessive to dominant transition (1 to 0) outside SYNC_SEG
> any changes in bit value are expected to occur during the SYNC_SEG segment (first 25% of bit, 2.5uSec); otherwise, we re-sync
> when you pull down line (e.g. tmit R_series (e.g. 33 ohm) and NPN), you need to move fast since this could be used for re-syncrhonization
> If you tmit a 0 and then a 1, then the 1 is sampled at the 75% time (e.g. 7.5uSec). Also, you do NOT want comparator flipping 1/0/1 due to ringing otherwise re-sync will occur and goof everything up.
|  |  |  | > Reference: |  | Synchronisation & Timing, NXP #AN1798 |  |  |  |  | https://www.nxp.com/docs/en/application-note/AN1798.pdf
[6 empty] | CANbus Physical Layer, TI #SLLA270 |  |  |  |  | https://www.ti.com/lit/an/slla270/slla270.pdf?ts=1602684992276&ref_url=https%253A%252F%252Fwww.google.com%252F
| Driving Capacitance |  |  | total network length |  | ft | 300 |  |  | worst case: 300 ft of 30pF/ft cable
|  |  |  | capacitance-per-ft |  | pF/ft | 30
|  |  |  | total capacitance |  | pF | 9000
|  |  |  | pull-up time constant |  | uSec | 2.97
Calculate Pull-up Resistance give uSec Timeconstant for risetime
|  |  |  | target rise time (uSec TC) |  | uSec | 3 |  |  | target TC for rise-time
|  |  |  | Pull-Voltage |  | Volts | 16
|  |  |  | current to pull at TC rate |  | mA | 48
|  |  |  | power to pull at TC rate |  | mW | 768
|  |  |  | pull-up resistance |  | ohms | 333.3333 |  |  | e.g. Need 330 ohms to drive 9000pF 16V with 3uSec TC (timeconstant) | [6 empty] | I = C dv/dt, dt = C*dV/I
| Transmitter Switch |  |  | Transistor |  | Time to reverse diode is too long: | [6 empty] | KSP44, PMBTA45, ZTX458, 2nJ6517
[6 empty] | Works ok: | [6 empty] | KSC5502, $.30, DPAK
|  |  |  | Mosfets |  | Works, yet rings badly (cannot control rise/fall via R/C at NPN BASE): | [6 empty] | BSS225, $0.15, 90mA, 600V, SOT-89
Network Cabling
Processor Sleep Power (2mA @ 3V sleep)
|  | Power Voltage |  | Volts | 12
|  | Current |  | Amps | 0.005
|  | Watts |  | Watts | 0.06
|  | KilloWatts |  | KW | 6e-05
|  | HrsPerYear |  | Hrs | 8760
|  | KilloWattHours |  | KwHrs | 0.5256
|  | Cost Per KwHr |  | $/KwHr | 0.15
|  | Cost Per Year |  |  | 0.07884
Wire Sizes
|  | Wire Gauge |  | Awg | 12 | 14 | 16 | 18 | 20 | 22 | 24 |  | wire sizes |  | http://www.nehringwire.com/solid-wire-gauge-table/
|  | Resistance |  | mOhm/ft | 1.6 | 2.5 | 4 | 6.4 | 10 | 16 | 25 |  | telephone wire |  | http://telecom.hellodirect.com/docs/Tutorials/TelWiringBasics.1.040401.asp
|  |  |  | mOhm/meter | 5.2493 | 8.2021 | 13.1234 | 20.9974 | 32.8084 | 52.4934 | 82.021 |  | wire properties |  | http://www.nehringwire.com/copper/solid-bare-tinned-copper/
|  |  |  | ohm/meter | 0.0052493 | 0.0082021 | 0.013123 | 0.020997 | 0.032808 | 0.052493 | 0.082021 |  | wire properties |  | https://www.powerstream.com/Wire_Size.htm
|  | Diameter |  | inches | 0.08 | 0.064 | 0.05 | 0.04 | 0.032 | 0.025 | 0.02
|  |  |  | mm | 2.032 | 1.6256 | 1.27 | 1.016 | 0.8128 | 0.635 | 0.508
|  |  |  | % of 12awg | 100% | 80% | 62.5% | 50% | 40% | 31.25% | 25%
|  | Copper Weight |  | LBs/1Kft | 20 | 12.4 | 7.8 | 4.9 | 3.1 | 1.9 | 1.2
|  |  |  | Kg/meter | 0.029545 | 0.018318 | 0.011523 | 0.0072386 | 0.0045795 | 0.0028068 | 0.0017727
Voltage Drop across wire
|  | Wire Gauge |  | awg | 14 | 14 |  | 16 | 16 |  | 18 | 18 |  | 16 | 18
|  | current |  | amps | 15 | 20 |  | 15 | 15 |  | 2 | 10 |  | 4 | 4
|  | length |  | meters | 66 | 100 |  | 100 | 66 |  | 200 | 33 |  | 50 | 50
|  | Resistance |  | ohm/meter | 0.0082021 | 0.0082021 |  | 0.013123 | 0.013123 |  | 0.020997 | 0.020997 |  | 0.013123 | 0.020997
|  | voltage drop, 1 wire |  | Volts | 8.1201 | 16.4042 |  | 19.685 | 12.9921 |  | 8.399 | 6.9291 |  | 2.6247 | 4.1995
|  | heat on wire |  | Watts | 121.8012 | 328.084 |  | 295.2756 | 194.8819 |  | 16.7979 | 69.2913 |  | 10.4987 | 16.7979
Copper Usage
[8 empty] | Power Bundle |  | Energy Management Bundle
|  | # of conductors |  |  | 18: 3; 22: 2; 24: 2
|  | Gauge |  |  | 18: 12; 22: 18; 24: 22
|  | Cu Weight, one Conductor |  |  | 12: Kg/meter; 18: 0.029545; 22: 0.0072386; 24: 0.0045795
|  | Cu Weight, All Conductors |  |  | 12: "; 18: 0.088636; 22: 0.014477; 24: 0.0091591
|  | Bundle A |  |  | 12: Kg/meter; 14: 0.088636
|  | Bundle B |  |  | 12: Kg/meter; 14: 0.023636
|  | Ratio |  |  | 14: 26.67%
| Cost For Wire |  | southwire price list: |  | 14: https://www.southwire.com/documents/Import_09242018_R.pdf | Amazon Part # 28828255, 12 awg (20A), 3 conductor, 82LBs/1K ft, $260/1kft: | [7 empty] | https://www.amazon.com/SouthWire-28828255-2WG-Wire-250-Feet/dp/B000W3KLKO/ref=sr_1_fkmr0_2?ie=UTF8&qid=1540864590&sr=8-2-fkmr0&keywords=southwire+639476+250ft
|  |  | ganger cable: |  | 14: https://www.grainger.com/search?searchBar=true&searchQuery=cable | Southwire Announces Launch of Romex® Brand SIMpull® NM-B-PCS Duo™ Cable: | [7 empty] | https://www.prnewswire.com/news-releases/southwire-announces-launch-of-romex-brand-simpull-nm-b-pcs-duo-cable-300721952.html
|  |  | ganger power cable: |  | 14: https://www.grainger.com/category/building-cable/wire-and-cable/wire-cable-and-carrier-systems/electrical/ecatalog/N-qs3
[13 empty] | Stock # | Lbs/1k ft | Power | Signal
|  |  | 516 | Grainger #4WZT7, 12 gauge, 3 conductor, 1000 ft | [7 empty] | Dual 3+2 | 679628 | 129 | 12/2+gnd | 16/2 |  | Romex® Brand SIMpull NM-B-PCS DUO™ Cable | [5 empty] | https://www.southwire.com/ProductCatalog/XTEInterfaceServlet?contentKey=prodcatsheet111
|  |  | 216 | Grainger #6CGV4, 18 gauge, 4 conductor, 1000 ft | [7 empty] | Regular 3 | 288282 | 82 | 12/2+gnd | (none) |  | Romex® Brand SIMpull Indoor Wire Copper NM-B Cable | [5 empty] | https://www.southwire.com/ProductCatalog/XTEInterfaceServlet?contentKey=prodcatsheet6
Parts and Labor Cost To Wire House
https://www.fixr.com/costs/electrical-wiring
Calculate Maximum Rise Time of Waveform to Avoid Ringing on Cable
|  | Speed of electricity |  | ft/nSec | 12: 0.5
|  |  |  | meters/ns | 12: 0.15385
|  | distance (round trip) |  | meters | 12: 200
|  | time to travel dist. |  | uSec | 12: 1.3
|  | ratio of risetime/flight time |  |  | 12: 30
|  | max rise time |  | uSec | 12: 39
|  | max frequency |  | Hz | 12: 12820.5128
Cable Capacitance
|  | cap, cable per ft |  | pF per ft | 12: 13.3333; 18: ref; 20: http://www.assmann-wsw.com/fileadmin/datasheets/ASS_7306_CA.pdf
|  | cap, cable, total |  | pF | 12: 1333.3333
|  | cap per node |  | pF | 12: 20
|  | # of nodes |  |  | 12: 32
|  | cap, all nodes |  | pF | 12: 640
|  | cap, total |  | pF | 12: 1973.3333
|  | pull up resistor |  | ohms | 12: 2000
|  | rise time, time const |  | uSe | 12: 3.9467
Bit Rate
|  | bit rate |  | bits/sec | 12: 10000
|  |  |  | bytes/sec | 12: 1250
Example Cable
|  |  | c to c | c to (c+s)
|  | uH/ft | pF/ft | pF/ft | 12: mΩ/ft; 14: Zo (Ω); 18: Romex SimPull Power with Control/Signal |  | https://www.mysouthwire.com/medias/sys_master/product-specifications/product-specifications/hd0/hda/8854083600414/Romex-Brand-SIMpull-NM-B-PCS-Duo-Cable.pdf
[5 empty] | 18: CSA Type ACIC - Power & Control/Signal Cable |  | https://www.mysouthwire.com/medias/sys_master/product-specifications/product-specifications/h55/h0e/8856764186654/ACIC-PCS-DUO-Power-ControlSignal-Cable-CSA.pdf
|  |  | 55 | 99 | 12: 6.4; 18: two 18awg solid wires, not twisted, foil shield |  | https://catalog.belden.com/techdata/EN/5320FL_techdata.pdf
|  | 0.21 | 17 |  | 12: 24.8; 14: 100; 18: 24awg, solid, twisted, foil shield |  | https://www.belden.com/hubfs/resources/technical/technical-data/english/5660FT.pdf
|  | 0.08 | 40 | 76 | 12: 16.1; 14: 40; 18: 22awg, solid, twisted, foil shield |  | https://www.digikey.com/en/products/detail/belden-inc/8450-010U500/7009056
Network Power Supply
| Power Supply |  | Power @ Power Supply |  | 14: Volts, typ; 18: 12; 24: 6 | 12 | 24 | 48 | 48 | 48
| Power Demand |  |  |  | 14: Amps/Node, avg; 18: 0.0625; 24: 0.03 | 0.03 | 0.5 | 0.25 | 0.25 | 0.25
[5 empty] | 14: Watts/Node, avg; 18: 0.75; 24: 0.18 | 0.36 | 12 | 12 | 12 | 12
[5 empty] | 14: # of Nodes; 18: 32; 24: 16 | 32 | 4 | 16 | 16 | 16
[5 empty] | 14: Amps Total; 18: 2; 24: 0.48 | 0.96 | 2 | 4 | 4 | 4
[5 empty] | 14: Watts Total; 18: 24; 24: 2.88 | 11.52 | 48 | 192 | 192 | 192
| Wire To Module |  | Maximum Length |  | 14: meters; 18: 100; 24: 60 | 100 | 10 | 10 | 25 | 50
|  |  | Length for (2 wires) |  | 14: meters; 18: 200; 24: 120 | 200 | 20 | 20 | 50 | 100
|  |  | Wire Gauge |  | 14: Awg; 18: 18; 24: 18 | 18 | 18 | 18 | 18 | 18
[5 empty] | 14: ohms/meter; 18: 0.020997; 24: 0.020997 | 0.020997 | 0.020997 | 0.020997 | 0.020997 | 0.020997
|  |  | Wire Resistance (1 wire) |  | 14: ohms; 18: 2.0997; 24: 1.2598 | 2.0997 | 0.20997 | 0.20997 | 0.52493 | 1.0499
|  |  | Voltage Drop (1 wire) |  | 14: Volts Max; 18: 4.1995; 24: 0.60472 | 2.0157 | 0.41995 | 0.8399 | 2.0997 | 4.1995
|  |  | Voltage Drop (2 wires) |  | 14: Volts Max; 18: 8.399; 24: 1.2094 | 4.0315 | 0.8399 | 1.6798 | 4.1995 | 8.399
|  |  | Power wasted from V drop |  | 14: Watts; 18: 16.7979; 24: 0.58054 | 3.8702 | 1.6798 | 6.7192 | 16.7979 | 33.5958
|  |  | Power wasted, % of total |  | 14: %; 18: 69.99%; 24: 20.16% | 33.6% | 3.5% | 3.5% | 8.749% | 17.5%
| Power @ Module |  | Pwr- wire voltage wrt Earth Gnd |  | 14: Volts Max; 18: 4.1995; 24: 0.60472 | 2.0157 | 0.41995 | 0.8399 | 2.0997 | 4.1995
[5 empty] | 14: Volts Min; 18: 0; 24: 0 | 0 | 0 | 0 | 0 | 0
|  |  | Pwr+ wire voltage wrt Earth Gnd |  | 14: Volts Max; 18: 12; 24: 6 | 12 | 24 | 48 | 48 | 48
[5 empty] | 14: Volts Min; 18: 7.8005; 24: 5.3953 | 9.9843 | 23.5801 | 47.1601 | 45.9003 | 43.8005
|  |  | Pwr+ to Pwr- Wire Difference |  | 14: Volts Max; 18: 12; 24: 6 | 12 | 24 | 48 | 48 | 48
[5 empty] | 14: Volts Min; 18: 3.601; 24: 4.7906 | 7.9685 | 23.1601 | 46.3202 | 43.8005 | 39.601
| Electricity Cost |  |  |  | 14: $/KWHr; 18: 0.15; 24: 0.15 | 0.15 | 0.15 | 0.15 | 0.15 | 0.15 |  | USA Avg = $0.15
[5 empty] | 14: KWHr/Yr; 18: 0.5256; 24: 0.2628 | 0.5256 | 1.0512 | 2.1024 | 2.1024 | 2.1024
[5 empty] | 14: Cost/Yr; 18: 0.07884; 24: 0.03942 | 0.07884 | 0.15768 | 0.31536 | 0.31536 | 0.31536
| Module Power While Sleeping |  |  |  | 14: Amps, Typical; 18: 0.005; 24: 0.005 | 0.005 | 0.005 | 0.005 | 0.005 | 0.005
[5 empty] | 14: Watts; 18: 0.06; 24: 0.03 | 0.06 | 0.12 | 0.24 | 0.24 | 0.24
| Running Microprocessor |  |  |  | 14: Amps, Typical; 18: 0.03; 24: 0.03 | 0.03 | 0.03 | 0.03 | 0.03 | 0.03
[5 empty] | 14: Watts; 18: 0.36; 24: 0.18 | 0.36 | 0.72 | 1.44 | 1.44 | 1.44
Signaling Data Rates
[5 empty] | 12: multiple; 14: very large; 16: commercial; 20: machine | [6 empty] | Rise time Driven by Termination Resistor (no one else is driving cable) | [8 empty] | I = C dv/dt |  | dt = C dv/ I
[5 empty] | buildings | building | building | house | or vehicle
[5 empty] | RS-486-1K | RS-486-3K | RS-486-10K | RS-486-33K | RS-486-100K | [10 empty] | Termination (Ω) | 1600 | 800 | 400 | 200 | 120.3008 | 60
| Fixed Bit Rate |  |  | bits/sec | 1000 | 3300 | 10000 | 33000 | 100000 |  | Bit rate is fixed and matches fixed rise/fall time. | [8 empty] | Volts | 16 | 16 | 16 | 16 | 16 | 1.44
|  |  |  | uSec/bit | 1000 | 303.0303 | 100 | 30.303 | 10 | [10 empty] | mA | 10 | 20 | 40 | 80 | 133 | 24
[20 empty] | cable ft |  |  |  | 1000 | 1000 | 1000
| Fixed Rise Time |  |  | % of bit time | 15% | 15% | 15% | 15% | 15% | [10 empty] | cable meters |  |  |  | 304 | 304 | 304
|  |  |  | uSec | 150 | 45.4545 | 15 | 4.5455 | 1.5 |  | Feedback loop varies current based on cable capacitance, to produce fixed rise time +-30% | [8 empty] | cable pF |  |  |  | 20000 | 20000 | 20000
[20 empty] | rise time tc, uSec |  |  |  | 4 | 2.406 | 1.2
| Maximum Cable Length |  |  | ratio rise/flight | 20 | 20 | 20 | 20 | 20 |  | Cable is unterminated or lightly terminated (e.g. 10K pull up), tree topology is supported
| * unterminated cable |  |  | nSec/ft | 2 | 2 | 2 | 2 | 2
| * tree topology |  |  | max flight time, nSec | 7500 | 2272.7273 | 750 | 227.2727 | 75
|  |  |  | ft | 3750 | 1136.3636 | 375 | 113.6364 | 37.5
|  |  |  | m | 1153.8462 | 349.6503 | 115.3846 | 34.965 | 11.5385
| Max Cable Capacitance |  |  | pF/ft | 20 | 20 | 20 | 20 | 20
|  |  |  | pF total | 75000 | 22727.2727 | 7500 | 2272.7273 | 750
|  |  |  | voltage | 5 | 5 | 5 | 5 | 5 |  | transmitter drives wire 5V | [5 empty] | https://www.electronics-tutorials.ws/rc/rc_1.html#targetText=Since%20voltage%20V%20is%20related,charging%20period%20is%20given%20as%3A&targetText=RC%20is%20the%20time%20constant%20of%20the%20RC%20charging%20circuit
|  |  |  | mA | 2.5 | 2.5 | 2.5 | 2.5 | 2.5 |  | I = C dv/dt | [5 empty] | https://www.rane.com/note126.html
| Protection Voltage Drop |  |  | mV | 250 | 250 | 250 | 250 | 250 |  | 49.9 Ohms ±1% 0.75W, 3/4W Chip Resistor, 1206, Automotive, 200V working, 400V overload, Pulse Withstanding, Thick Film | [5 empty] | https://www.digikey.com/product-detail/en/rohm-semiconductor/LTR18EZPF49R9/RHM49.9YTR-ND/4052946
| * external series R |  |  | ohms | 100 | 100 | 100 | 100 | 100
|  |  |  | resistor power rating, W | 0.75 | 0.75 | 0.75 | 0.75 | 0.75
|  |  |  | voltage | 8.6603 | 8.6603 | 8.6603 | 8.6603 | 8.6603 |  | V^2/R = P, V = sqrt(P*R)
|  |  |  | amps | 0.086603 | 0.086603 | 0.086603 | 0.086603 | 0.086603
|  |  |  | W | 0.75 | 0.75 | 0.75 | 0.75 | 0.75
| Network Size vs Data Rate |  |  | Cable Speed (bits-per-sec) | 12: Maximum Network Length (m); 14: Rise/Fall time (uSec); 16: Receiver Bandwidth (kHz); 18: Application
|  |  |  | 1K bps | 12: ≤ 1000m; 14: 150µSec; 16: 10; 18: Connect multiple buildings |  |  |  |  | 1
|  |  |  | 3.3K bps | 12: ≤ 300m; 14: 45µSec; 16: 33; 18: Large commercial building |  |  |  |  | 3.3
|  |  |  | 10K bps | 12: ≤ 100m; 14: 15µSec; 16: 100; 18: Small or medium size commercial building |  |  |  |  | 10
|  |  |  | 33K bps | 12: ≤ 30m; 14: 4.5µSec; 16: 330; 18: House or large commercial room |  |  |  |  | 33
|  |  |  | 100K bps | 12: ≤ 10m; 14: 1.5µSec; 16: 1000; 18: vehicle, large machine, or small room |  |  |  |  | 100
|  |  |  | 333K bps | 12: ≤ 3.3m; 14: 0.5µSec; 16: 3330; 18: Medium sized machine or 19" rack |  |  |  |  | 333
|  |  |  | 1M bps | 12: ≤ 1m; 14: 0.12µSec; 16: 10000; 18: Medium sized enclosure (e.g. 16"x16"x3" box) |  |  |  |  | 1000
Overvoltage Protection
| Overvoltage |  |  | Volts | 12: 300
| Receiver |  | series R | ohms | 12: 1000000
|  |  | current | amps | 12: 0.0003
|  |  | power | Watts | 12: 0.09
|  |  | capacitor | pF | 12: 10
|  |  | tc | sec | 12: 1e-05
|  |  | Fc | Hz | 12: 16129.0323
Power- short to Earth GND
|  |  | fuse | Amps | 12: 20
|  |  | ohms/ft | ohms | 12: 0.0064607
|  |  | pwr/ft | Watts | 12: 2.5843
| Varistor pF Load |  | pF/node | 130 | 12: 130
|  |  | # of nodes | 1 | 12: 32
|  |  | pF total | 130 | 12: 4160
|  |  | ohms | 100 | 12: 100
|  |  | nSec | 13 | 12: 416; 16: rise time due to varistor pF load
| Parts |  | Diode: 1000V, 1A, DO-214AC, #FS1M-TP |  | 18: https://www.digikey.com/product-detail/en/micro-commercial-co/FS1M-TP/1505-FS1M-TP-CHP/4765975
Switch on/off 110/220VAC Device via Optically Isolated Triac
| Optically Isolated Triac, Summary |  |  |  | 14: https://www.fairchildsemi.com/application-notes/AN/AN-3004.pdf
| Optically Isolated Triac, 1Amp, $0.50 |  |  |  | 14: https://www.digikey.com/product-detail/en/vishay-semiconductor-opto-division/VO2223A/751-1490-5-ND/2272617
| Optically Isolated triac driver (drives triac) |  |  |  | 14: https://www.digikey.com/products/en/isolators/optoisolators-triac-scr-output/904?k=triac
RS-485
| Rs485 |  |  |  | 12: Overview; 22: https://en.wikipedia.org/wiki/RS-485
| Signal Receivers/Transmitters IC's |  |  |  | 12: Analog Devices Interface IC's; 22: https://www.analog.com/en/products/interface-isolation.html
[5 empty] | Digikey Rs485 IC's |  |  |  |  | https://www.digikey.com/products/en/integrated-circuits-ics/interface-drivers-receivers-transceivers/710?FV=ffe002c6%2C6500004%2C9080020%2C9080021%2C9080036%2C9080038%2C908003a&quantity=0&ColumnSort=1000011&page=1&nstock=1&k=rs485&pageSize=25&pkeyword=rs485
[5 empty] | #ST485CDR, 1 rcv, 1 dvr, $0.37/2.5k |  |  |  |  | https://www.st.com/content/ccc/resource/technical/document/datasheet/4b/81/a8/cd/8a/72/47/82/CD00002183.pdf/files/CD00002183.pdf/jcr:content/translations/en.CD00002183.pdf
[5 empty] | MAX13487E |  |  |  |  | https://datasheets.maximintegrated.com/en/ds/MAX13487E-MAX13488E.pdf
Connectors
|  | 15Amp plug w/ crimps |  |  | 14: https://www.te.com/usa-en/product-1-480425-0.html
> high cost, quick to assemble, reliability fair
Screw Force
> high cost, quick to assemble, reliability fair
|  | THE RELATIONSHIP BETWEEN THE TIGHTENING TORQUE AND THE CLAMP FORCE OF SMALL INDUSTRIAL SCREW FASTENER | [11 empty] | https://peer.asee.org/the-relationship-between-the-tightening-torque-and-the-clamp-force.pdf
Constants
| Electricity Cost |  |  | 0.15 | 14: $/KWHr; 18: cost of electricity, per kWhr, usa average
|  |  |  | 0.001314 | 14: $/Yr/mW; 18: cost of electricity over one year, for each mW of power
| PCB Design |  |  | 2 | 14: ratio; 18: Ratio of Expected PCB surface area to the sum of the elecrical components
|  |  |  | 0.00155 | 14: in^2/mm^2; 18: Number of square inches in one square mm
| Load Current |  |  | 1 | 14: mA; 18: Processor sleeping
|  |  |  | 4 | 14: mA; 18: Typical operations
|  |  |  | 16 | 14: mA; 18: Maximum operations
Power Supply Design Resources
| Options |  |  |  | 12: A) Buck Converter -- Disadvantages: 15 parts, $2, quiesent power; Advantages: good efficiency
B) Drop 100V and burn power via linear power supply -- Disadvantages: burns lots of power (10mA thru 100V is 1Watt); Advantages: less cost and fewer parts
C) Custom part that only turns on 110VAC when voltage is <15V, and run that into linear voltage regulator IC -- Disadvantages: need custom IC; Advantages: small money and parts
| Discussions |  |  |  | 12: Voltages at Each pin of 110VAC outlet | [5 empty] | https://www.quora.com/How-do-you-measure-the-voltage-of-an-electrical-outlet
[5 empty] | 12: What ICs can I use to convert 230V AC to 5V DC? Do I get a part that combines the rectifier with a regulator into a single component? | [5 empty] | https://www.quora.com/What-ICs-can-I-use-to-convert-230V-AC-to-5V-DC-Do-I-get-a-part-that-combines-the-rectifier-with-a-regulator-into-a-single-component
[5 empty] | 12: Discussion of Small Power Supplies (e.g. SR036, 110VAC to 3V, 50mA, 1W quiessent unload) | [5 empty] | https://forum.mysensors.org/topic/687/230v-power-supply-to-arduino/6
| 110/220VAC Power System |  |  |  | 12: Mains electricity (power grid) | [5 empty] | https://en.m.wikipedia.org/wiki/Mains_electricity
[5 empty] | 12: Ground and neutral | [5 empty] | https://en.m.wikipedia.org/wiki/Ground_and_neutral
| Tiny DC-to-DC Reference Designs |  |  |  | 12: TI, 110/220VAC to 3V/5V power supply -- 6 Reference Design one 1 PCB, Small 110VAC to 3V power supplies (EXCELLENT) |  | Product: | http://www.ti.com/tool/TIDA-010060?jktype=design |  |  | Manual: | http://www.ti.com/lit/df/tidrzh6/tidrzh6.pdf |  |  |  |  | BOM: | http://www.ti.com/lit/df/tidrzh7/tidrzh7.pdf
[5 empty] | 12: ST Microsystems, AN5058, Low-cost STM8 / STM32 power supply from mains |  |  | https://www.st.com/content/ccc/resource/technical/document/application_note/group0/c6/9e/d6/c8/39/93/41/00/DM00415532/files/DM00415532.pdf/jcr:content/translations/en.DM00415532.pdf
| Monolythic Power Inc, Design Tools |  |  |  | 12: DC to DC converter design tools; 22: https://www.monolithicpower.com/en/design-tools/design-tools/dc-dc-designer-online.html?PN=MP2459
[5 empty] | All design tools |  |  |  |  | https://www.monolithicpower.com/en/design-tools/design-tools.html
| ST Microelectronics |  |  |  | 12: Power Products; 22: https://www.st.com/en/power-management.html
[5 empty] | eDesignSuite software |  |  |  |  | https://www.st.com/content/st_com/en/products/power-management/ac-dc-converters.html#edesign-suite
| Kemet Capacitor Calculator |  |  |  | 12: Capacitor Design Tool; 22: http://ksim.kemet.com/Plots/SpicePlots.aspx
| TI Power Supply Design Software |  |  |  | 22: https://www.digikey.com/en/product-highlight/t/texas-instruments/webench-design-center
[5 empty] | Buck Converters, TI.com |  |  |  |  | http://www.ti.com/power-management/non-isolated-dc-dc-switching-regulators/overview.html
TI Reference Designs
[5 empty] | List of TI reference designs (5 are < 0.5W) |  |  |  |  | http://www.ti.com/reference-designs/index.html#search?vinmin=100&vinmax=265&iout=0.09999999999999998&vout=5&isolated=Isolated&intype=AC
| LTpowerCAD, Analog Devices Software |  |  |  | 12: software page | [5 empty] | https://www.analog.com/en/design-center/ltpowercad.html
[5 empty] | 12: summary of IC's | [5 empty] | https://www.analog.com/media/en/technical-documentation/product-selector-card/DCDCcontroller-web.pdf
[5 empty] | 12: Basic Concepts of Linear Regulator and Switching Mode Power Supplies | [5 empty] | https://www.analog.com/media/en/technical-documentation/application-notes/AN140.pdf
[5 empty] | 12: Designing Power Supply Parameters in Five Simple Steps with the LTpowerCAD Design Tool | [5 empty] | https://www.analog.com/media/en/technical-documentation/application-notes/an158f.pdf
LTC3631, LTC3642 -- very costly $3 parts
| Infineon Power Supply Design Software |  |  |  | 12: https://www.infineon.com/cms/en/tools/
| PowerSim Design Software |  |  |  | 12: https://www.poweresim.com/
| RLC Filter |  |  |  | R (ohms) | L (uH) | C (uF) | Fc (Hz) |  | Fc = 1 / (6.28 * L * C) |  |  |  |  | Design Tool: |  | http://sim.okawa-denshi.jp/en/RLClowkeisan.htm
[5 empty] | 2 | 47 | 2.2 | 15659.5792
[5 empty] | 35 | 22 | 2.2 | 22888.5181
[5 empty] | 43 | 1000 | 2.2 | 3394.9159
| Protection Application Notes |  |  |  | 12: Voltage Regulator Input Protection; 22: https://www.infineon.com/cms/en/product/promopages/aim-mc/Selecting-a-linear-voltage-regulator/Voltage-Regulator-Input-Protection.html
[5 empty] | Protection Application Note (GOOD) |  |  |  |  | https://www.infineon.com/dgdl/Infineon-Linear_Regulators_and_Trackers_Protection_Circuits-AN-v01_11-EN.pdf?fileId=5546d4624e24005f014e7239697b7293
| Power Application Notes |  |  |  | 12: Isolated Power Supplies (i.e. via transformer); 22: http://www.ti.com/product/SN6501/technicaldocuments
[5 empty] | Single-phase Power Systems |  |  |  |  | https://www.allaboutcircuits.com/textbook/alternating-current/chpt-10/single-phase-power-systems/
[5 empty] | Online Power Electronics Textbook |  |  |  |  | https://www.allaboutcircuits.com/textbook/alternating-current/
| Explaination of Buck Converter Design |  |  |  | 12: TI Buck Converter App Notes; 22: http://www.ti.com/lit/ug/tidu850b/tidu850b.pdf
| Digikey Design Reference Library |  |  |  | 12: References; 22: https://www.digikey.com/reference-designs/en/ac-dc-and-dc-dc-conversion/ac-dc-smps-single-output
[5 empty] | Schematics, <300mA power supplies |  |  |  |  | https://www.digikey.com/reference-designs/en/ac-dc-and-dc-dc-conversion/ac-dc-smps-single-output?filter=6¦739587+6¦729421+6¦738400+6¦729393+6¦751073+6¦735317+6¦73+6¦732400+6¦730855+6¦732420
| Power Disipated across Voltage Drop |  |  |  | mA | vDrop | mW | $/yr |  | mA | vDrop | mW | $/yr
[5 empty] | 1 | 50 | 50 | 0.0657 |  | 1 | 20 | 20 | 0.02628
[5 empty] | 5 | 50 | 250 | 0.3285 |  | 5 | 20 | 100 | 0.1314
[5 empty] | 10 | 50 | 500 | 0.657 |  | 10 | 20 | 200 | 0.2628
| Drooping Capacitor |  |  |  | Cap (uF) | Current (mA) | time (secs) | Vdroop |  | V = I*t/C, C = I*t/V |  |  |  |  | VAC Volts | Vpp
[5 empty] | 12: 2.2; 14: 50; 16: 0.012; 18: 272.7273 |  |  |  | 85 | 239.53
[5 empty] | 0.47 | 16.6667 | 0.006 | 212.766 |  | << less current, full bridge instead of half bridge |  |  |  |  | 110 | 309.98
[5 empty] | 12: 3; 14: 20; 16: 0.0064; 18: 42.6667 |  |  |  | 130 | 366.34
[5 empty] | 12: 2.2; 14: 100; 16: 0.008; 18: 363.6364 |  |  |  | 220 | 619.96
[5 empty] | 12: 0.22; 14: 10; 16: 0.008; 18: 363.6364 |  |  |  | 240 | 676.32
[15 empty] | 265 | 746.77
High Input Voltage (e.g. 450V) Linear Regulator (burns lots of power), Tiny yet Inefficient Power supply
| IC's | LR645 AC/DC Adjustable Linear Voltage Regulator, 15 - 450V input voltage range, Adjustable 8 - 12Vdc regulated output regulation, $.45/5k
|  |  | > 3 to 30mA |  | 22: https://www.microchip.com/wwwproducts/en/LR645
> 150mA with DN2540N5 mosfet
LR8 AC/DC Adjustable Linear Voltage Regulator, 13.2 - 450V input voltage range, Adjustable 1.20 - 440V output regulation, $.43/1000
https://www.microchip.com/wwwproducts/en/LR8
|  | 9mA power supply, 2% efficient |  |  | 22: https://www.digikey.com/reference-designs/en/ac-dc-and-dc-dc-conversion/ac-dc-smps-single-output/397
Ncp785, 450Vin, 3.3V/5V/12V/15Vdc output, 10mA, $0.35/2k (10mA dropped 100V across internal FET is 1Watt, 2mA dropped 100V is 200mW)
[7 empty] | Datasheet: |  |  | http://www.onsemi.com/pub/Collateral/NCP785A-D.PDF
[7 empty] | Student Project: |  |  | https://www.schematics.com/project/10ma-multiple-output-off-line-power-supply-21910/
[7 empty] | Compare with Zenar: |  |  | https://www.rs-online.com/designspark/benefits-of-very-high-input-voltage-linear-regulators
110VAC to 5V Power Supply OPTIONS
Switching cap regulator #Tps7a78 with integrated LDO (30 mA)
|  |  | #Tps7a78, $1.15 |  | 22: Datasheet:; 24: http://www.ti.com/lit/ds/symlink/tps7a78.pdf |  |  | Product: | http://www.ti.com/product/TPS7A78/pinout-quality
|  |  | 110/220VAC to 3V/5V power supply -- 6 Reference Design one 1 PCB, Small 110VAC to 3V power supplies (EXCELLENT) | [11 empty] | http://www.ti.com/lit/ug/tidueq2/tidueq2.pdf
|  |  | 0.47uF 630V Cap |  | 12: Digikey List, CAP, Film, 0.47 uF, 630 V | https://www.digikey.com/products/en?t=62&pv2049=u0.47%C2%B5F&pv1293=36
[5 empty] | 12: 0.38; 14: 26x9mm | https://www.digikey.com/product-detail/en/panasonic-electronic-components/ECQ-E6474KFB/ECQ-E6474KFB-ND/2716442
[5 empty] | 12: 0.25; 14: 18x11mm | https://www.digikey.com/product-detail/en/kemet/R463I347000M1M/R463I347000M1M-ND/9561703
110VAC to 3.3V -- High Voltage Input Buck Converter
|  |  | UCC28880DR, $.66, 700Vin buck converter | [8 empty] | Product: | http://www.ti.com/product/UCC28880
|  |  | Webbench says: $2.89, 500mm^2 | [8 empty] | Guide: | http://www.ti.com/lit/ug/sluub56c/sluub56c.pdf
| Buck IC's |  | LNK302, $.42/2k, buck converter IC, 220VAC input, requires handful of external parts | [8 empty] | https://www.power.com/sites/default/files/product-docs/lnk302_304-306.pdf
HV9922, 50 mA, 85 VAC to 256 VAC,
|  |  | 110/220VAC to 5V power supply | [8 empty] | http://www.ti.com/tool/LOADDETECTPWRSUPPLY-REF?keyMatch=power%20supply%20milliwatt&tisearch=Search-EN-Everything
|  |  | 110VAC to 5V/0.75Amps, small power supply | [8 empty] | http://www.ti.com/tool/PMP5412?keyMatch=ac%20to%20dc&tisearch=Search-EN-Everything
MP171 - 110/220VAC to 5V, 60mA, Buck, $.44, 30mW quiesent no load, 2018 part, green mode (less Freq w/ less load)
|  |  | https://www.monolithicpower.com/en/mp171.html |  | 20: 155.54
311.08
TI Reference Designs
|  |  | List of TI reference designs (5 are < 0.5W) | [8 empty] | http://www.ti.com/reference-designs/index.html#search?vinmin=100&vinmax=265&iout=0.09999999999999998&vout=5&isolated=Isolated&intype=AC
TI #Ucc28880 -- 700VDC to 5VDC buck converter, Efficient if you play with components and optimize, requires external vReg IC, $0.65
|  |  | Datasheet: | http://www.ti.com/lit/ds/symlink/ucc28880.pdf | 14: Product:; 16: http://www.ti.com/product/UCC28880; 24: Ref bd: | http://www.ti.com/lit/ug/sluub56c/sluub56c.pdf
* Ref Bd says 14mW quesient with 5Vout and 110VAC input, and 24mW with 220VAC
|  |  | App Note: "Operating UCC2888x Offline Buck in Saturation for Cost Reduction" | [8 empty] | http://www.ti.com/lit/an/slua905/slua905.pdf
|  |  | App Note: "UCC28880, UCC28881 Audible Noise Reduction Techniques & theory of operation" | [8 empty] | http://www.ti.com/lit/an/slua821/slua821.pdf
| Design Reports |  | File "TiWebBench Design Report, UCC28730DR, 220VAC to 5V@10mA.pdf"
File "VIPer01, 85-265VAC, 5V, 1-4-16mA.xlsx"
Buck Converter
|  |  | Buck Converter: |  | MP171 | Datasheet: | https://www.monolithicpower.com/mp171.html |  |  | Ref bd#J: | https://www.monolithicpower.com/en/documentview/productdocument/index/doc_url/L0VWMTcxLUotMDBBX3IxLjAucGRm/prod_id/MTI4NQ/ |  | Ref bd#S: | https://www.monolithicpower.com/en/documentview/productdocument/index/doc_url/L0VWMTcxLVMtMDBBX3IxLjAucGRm/prod_id/MTI4Ng/ |  | 6 mA Quiesient Current |  |  |  |  | internal vReg |  | 0.44
[5 empty] | Ucc28880 | Datasheet: | http://www.ti.com/lit/ds/symlink/ucc28880.pdf |  |  | Product: | http://www.ti.com/product/UCC28880 |  | Ref bd: | http://www.ti.com/lit/ug/sluub56c/sluub56c.pdf |  | 0.1mA Quiesient Current |  |  |  |  | 5Vout fixed voltage |  | 0.65 |  | Ref Bd Pdf says 14mW quiesent w/ no load (5Vout)
[5 empty] | VIPer01 | Datasheet: | https://www.st.com/content/ccc/resource/technical/document/datasheet/group3/24/8d/24/75/a4/df/46/a8/DM00255197/files/DM00255197.pdf/jcr:content/translations/en.DM00255197.pdf |  |  | Product: | https://www.st.com/en/power-management/viper01.html |  | Ref bd: | https://my.st.com/content/ccc/resource/technical/document/data_brief/group2/7a/e0/32/14/10/3a/4d/e9/DM00618683/files/DM00618683.pdf/jcr:content/translations/en.DM00618683.pdf |  | 1.2mA quiesent, 10 to 20mW no load 230VAC |  |  |  |  | internal vReg |  | 0.36
48VDC to 5V Power Supply OPTIONS
| Linear Regulators |  | TI's LDO's with 56Vinput, $.56 |  | 22: http://www.ti.com/power-management/linear-regulators-ldo/products.html#p238min=0;56&p238max=56;112
|  |  | TI Power Supply Designer |  | 22: https://www.digikey.com/en/product-highlight/t/texas-instruments/webench-design-center
|  |  | $.18, Linear Regulator, 0.5mA/48V/48mW quiesent power |  | 22: https://www.diodes.com/assets/Datasheets/ZXTR2005Z.pdf
|  |  | $.56, Linear Regulator, 0.01mA/48V/0.5mW Tiny quiesent power |  | 22: https://www.ablic.com/en/doc/datasheet/automotive_voltage_regulator/S1142A_BxxH_E.pdf
|  |  | $1.50, 0 to 80Vin, set vout with 2 resistors, 7uA quiesent |  | 22: https://www.analog.com/en/products/lt3014b.html
| TI Buck Converters |  | More efficient, $1.50 in parts, More volume
|  |  | Ti Webdesign shows schematics, set efficiency to >20% to see switchers |  | 22: https://webench.ti.com/power-designer/switching-regulator/select?O1I=0.01&O1V=3.3&VinMax=60&VinMin=14&fromdisty=digikey&lang_chosen=en_US&op_TA=30&refpage=https:%2F%2Fwww.digikey.com%2Fen%2Fproduct-highlight%2Ft%2Ftexas-instruments%2Fwebench-design-center
|  |  |  | > same as above, yet only shows switchers | 22: https://webench.ti.com/power-designer/switching-regulator/select?O1I=0.01&O1V=3.3&VinMax=60&VinMin=14&fromdisty=digikey&lang_chosen=en_US&op_TA=30&refpage=https:%2F%2Fwww.digikey.com%2Fen%2Fproduct-highlight%2Ft%2Ftexas-instruments%2Fwebench-design-center
|  |  |  | > $1.71 bom, 47% efficient, 14 parts | 22: https://webench.ti.com/power-designer/switching-regulator/select?O1I=0.01&O1V=3.3&VinMax=60&VinMin=14&fromdisty=digikey&lang_chosen=en_US&op_TA=30&refpage=https:%2F%2Fwww.digikey.com%2Fen%2Fproduct-highlight%2Ft%2Ftexas-instruments%2Fwebench-design-center
|  |  |  | > #TPS54062, $0.75 IC, $1.48 BOM, 124mm^2, 5 to 60Vin | 22: http://www.ti.com/lit/ds/symlink/tps54062.pdf
| Buck IC's |  | > 4 to 60VDC input, 3 to 5VDC output, 100mA, Module | [11 empty] | https://datasheets.maximintegrated.com/en/ds/MAXM17552.pdf
|  |  | > How to use PMP21251: Achieve less than 90mW standby power for auxless AC/DC power supply | [11 empty] | https://training.ti.com/how-use-pmp21251-achieve-less-90mw-standby-power-auxless-acdc-power-supply?keyMatch=power%20supply%20milliwatt&tisearch=Search-EN-Everything
#MP245x -- 55VDC to 5V, buck converter, Monolythic Power
50VDC step down ic, 6% efficient @ 1mA output (Input 1mA 48V 48mW quiesent, Output = 3V or 5V)
|  |  | MP2456 | mA load | efficiency | load mW | 50Vin mW | 50Vin mA | $/yr pwr |  | https://www.monolithicpower.com/pub/media/document/MP2456_r1.01.pdf
|  |  |  | 1 | 7% | 5 | 71.4286 | 1.4286 | 0.093857
|  |  |  | 2 | 15% | 10 | 66.6667 | 1.3333 | 0.0876
|  |  |  | 5 | 30% | 25 | 83.3333 | 1.6667 | 0.1095
|  |  |  | 10 | 40% | 50 | 125 | 2.5 | 0.16425
#MP4410 -- 45VDC to 5V, buck converter, Monolythic Power
|  |  | $.66, 80% efficient at 1mA output, 5Vout |  | 18: Datasheet:; 20: https://www.monolithicpower.com/pub/media/document/MP4410_r1.0.pdf
TI #TPS54062 -- 60VDC to 5VDC buck converter, Efficient if you play with components and optimize
60VDC step down ic, ref design says 12% efficient @ 1mA output, $0.89 for IC, total power supply might be $1.50, bulky
|  |  | #TPS54062, $0.75 IC, $1.48 BOM, 124mm^2, 5 to 60Vin |  | 22: http://www.ti.com/lit/ds/symlink/tps54062.pdf
100KHz Clock: 1mA output 40% efficient, 10mA output 90% efficient
One can play with components and clock to select Efficiency
Design Considerations For FLEX POWER: (85..265VAC or 18..56VDC) TO 5V Converter, 1W
| Example Designs |  |  | * Search this file for: "DESIGN: Tiny Power Supply -- Output: 3.3V/16mA, Input: 85 to 265VAC or 16..54VDC.."
* Search this file for: "THEORY OF OPERATION: 110VAC to 5V.."
|  |  |  | * Example Design using Viper011 IC: | 20: Viper011, 13..265VAC-to-5VDC, 1W, eDesign PROJECT FILE.prj
| Existing Reference Designs |  |  | Ultra-Small 1W, 12V-36V Iso Power Supply for Analog Prog Logic Controller Modules Reference Design | [10 empty] | http://www.ti.com/tool/TIDA-00237 |  |  |  |  | schematic: | http://www.ti.com/lit/df/tidrei9/tidrei9.pdf
>> has tina simulation file, uses 750315144 $4 transformer
|  |  |  | Tiny, ultra-low Iq DC-DC power supply with battery charging reference design for wearables | [10 empty] | http://www.ti.com/tool/PMP21884
|  |  |  | TI list of reference designs, shows input voltage ranges, five designs are < 0.5W | [10 empty] | http://www.ti.com/reference-designs/index.html#search?vinmin=100&vinmax=265&iout=0.09999999999999998&vout=5&intype=AC
Search this file for: "Solar Roof" / "Tiny Power Supply Reference Designs"
Reference Design, 24V to 265V input (AC or DC), 5V and 24V output
|  |  |  | Low Power Flyback Bias Supply Reference Design With Ultra Wide Input Voltage Range | [10 empty] | http://www.ti.com/tool/PMP20708
>> Input: 24..375VAC, Out1: 24V/35mA, Out2: 5V/35mA
[5 empty] | 12: >> Supports 24V to 265V input (AC or DC) !!!; 22: sch:; 24: http://www.ti.com/lit/df/tidrs78/tidrs78.pdf |  | bom: | http://www.ti.com/lit/df/tidrs79/tidrs79.pdf |  | tsfmr: | https://www.we-online.com/web/en/passive_components_custom_magnetics/products_pbcm/product_spotlight/microplc.php
>> uses 750316908 transformer
Search this file for "Tiny DC-to-DC Reference Designs"
| Wurth Transformers |  |  | List of Flyback Transformers for many different companies | [10 empty] | https://www.we-online.com/catalog/en/cm/pcd/mid_power_magnetics/mid_offline_flyback_transformers/
|  |  |  | List of MID-OLTI Offline Flyback Transformers for Texas Instruments | [10 empty] | https://www.we-online.com/catalog/en/MID-OLTI/?sq=750316908&sp=https%3A%2F%2Fwww.we-online.com%2Fweb%2Fen%2Fpassive_components_custom_magnetics%2Fsearchpage_PBCM.php%3Fsearch%3D750316908#750316908
[5 empty] | 12: 750316908, 24..375VAC in, Out1: 24V/35mA, Out2: 5V/35mA; 24: datasheet: | https://www.we-online.com/catalog/datasheet/750316908.pdf |  |  | https://www.we-online.com/catalog/en/MID-OLTI/?sq=750316908&sp=https%3A%2F%2Fwww.we-online.com%2Fweb%2Fen%2Fpassive_components_custom_magnetics%2Fsearchpage_PBCM.php%3Fsearch%3D750316908#750316908
750343332, 70..283VAC in, 5V/100mA output, $3.62/100 digi
| Existing Modules |  |  | Module, input is 85..265VAC or 70..400VDC | [10 empty] | https://power.murata.com/pub/data/power/ncl/kac_bac1.pdf
|  |  |  | Module, input is 85..305VAC or 70..430VDC, arrow price is $3.60/600 | [10 empty] | https://www.cui.com/product/resource/pbo-1.pdf
Example Design: AC-to-DC, In: 85..265VAC, Out: 48VDC/0.2A, 10W
|  |  |  | Ucc28742 Converter, 2018 Design, $0.29 | [10 empty] | http://www.ti.com/lit/ds/symlink/ucc28742.pdf
|  |  |  | Ucc28742, Reference Design, 10W, 85..265VacIn, 5Vout, 10W, Tsfmr (4:1, 5.8:1, 1:1) | [10 empty] | http://www.ti.com/tool/UCC28742EVM-001?jktype=tools_software
|  |  |  | Stch02 Converter | [10 empty] | https://www.st.com/resource/en/datasheet/STCH02.pdf
Power Supply Components
| Buck Converters |  | DigiKey, List of Buck IC's, >= 50Vin, sorted in order of cost | [8 empty] | https://www.digikey.com/products/en/integrated-circuits-ics/pmic-voltage-regulators-dc-dc-switching-regulators/739?FV=8f40064%2C8f40069%2C8f40087%2C8f40088%2C8f40098%2C8f40010%2C8f400a4%2C8f400a7%2C8f40011%2C8f400ab%2C8f40012%2C8f400d9%2C8f400da%2C8f400db%2C8f400e3%2C8f4012c%2C8f40021%2C8f4015a%2C8f40035%2C8f4005a%2C8f40063%2Cffe002e3&quantity=1000&ColumnSort=1000011&page=1&k=buck+converter&pageSize=25&pkeyword=buck+converter
|  |  |  | > Low Cost Buck, #MP2459, 3V or 5Vout, <55V input, 1mA quiesent, $0.57 | [7 empty] | https://www.monolithicpower.com/pub/media/document/MP2459_r1.01.pdf | [11 empty] | Product: | https://www.monolithicpower.com/en/mp2459.html
|  |  |  | > Low Cost Buck, #MP2456, 3V or 5Vout, <50V input, 1mA quiesent, $0.57, specifies 8% efficient at 1mA load | [7 empty] | https://www.digikey.com/product-detail/en/monolithic-power-systems-inc/MP2456GJ-Z/1589-1894-2-ND/9555318 | [11 empty] | Product: | https://www.monolithicpower.com/en/mp2456.html
|  |  | DigiKey, List of Buck IC's, >= 75Vin, sorted in order of cost | [8 empty] | https://www.digikey.com/products/en/integrated-circuits-ics/pmic-voltage-regulators-dc-dc-switching-regulators/739?FV=ffe002e3%2C8f40069%2C8f40087%2C8f40088%2C8f400a4%2C8f40011%2C8f400b1%2C8f400e3%2C8f4012c%2C8f40021%2C8f40039&quantity=0&ColumnSort=1000011&page=1&pageSize=25
|  |  |  | > Efficient Buck Converter, #MP4569, <75Vin, 0.02mA quiesent, $1.06, 50% efficient at 1mA load | [7 empty] | https://www.digikey.com/product-detail/en/monolithic-power-systems-inc/MP4569GQ-Z/MP4569GQ-Z-ND/7361525
|  |  | List of Monolythic Power Buck Converters, > 48Vin | [8 empty] | https://www.monolithicpower.com/en/products/dc-dc-power-conversion/switching-regulators/step-down-buck/converters/vin-max-48v.html
| Voltage Regulator |  | List: 5Vout, > 40Vin, SOT89 | [8 empty] | https://www.digikey.com/products/en/integrated-circuits-ics/pmic-voltage-regulators-linear/699?FV=1c0001%2C1140071%2C1140543%2C1140003%2C8f40064%2C8f40069%2C8f40087%2C8f40088%2C8f40093%2C8f40010%2C8f400aa%2C8f400b1%2C8f400db%2C8f40034%2C8f40043%2C1bcc0038%2C1bcc025f%2C1bcc0355%2C1f140000%2Cffe002bb&quantity=0&ColumnSort=1000011&page=1&k=ldo&pageSize=25&pkeyword=ldo
| 5Vout, >40Vin |  |  | Voltage Regulator: 5Vout, <40Vin, SOT89 (4.5x4.2mm), $0.12, 25uA gnd current, #AP7384 | [7 empty] | https://www.digikey.com/product-detail/en/diodes-incorporated/AP7384-50Y-13/AP7384-50Y-13DITR-ND/9765681
|  |  | List of Monolythic Power Voltage Regulators (lowest cost is $0.50 Mp2013) | [8 empty] | https://www.monolithicpower.com/en/products/dc-dc-power-conversion/ldo-voltage-supervisory/ldo/single-channel.html
| Bridge Rectifiers |  | Bridge Rectifiers, Smd, Schottky, sort by price | [8 empty] | https://www.digikey.com/products/en/discrete-semiconductor-products/diodes-bridge-rectifiers/299?FV=1c0001%2C1140003%2C1f140000%2Cffe0012b%2C8e8004f&quantity=0&ColumnSort=1000011&page=1&pageSize=25
|  |  |  | $.15, 200V/50uA blocking (10mW), 0.5Vdrop at 10mA | [7 empty] | https://www.digikey.com/short/p5375n
|  |  | Bridge Rectifiers, Smd, sort by price | [8 empty] | https://www.digikey.com/products/en/discrete-semiconductor-products/diodes-bridge-rectifiers/299?FV=1c0001%2C1140003%2C1f140000%2Cffe0012b&quantity=0&ColumnSort=1000011&page=1&pageSize=25
|  |  |  | Bridge Rectifier: $.04, 5uA@800Vr (150*5uA=0.8mW), 1.1V@0.8A, 7x6mm, #ABS8TR | [7 empty] | https://www.digikey.com/product-detail/en/smc-diode-solutions/ABS8TR/1655-1958-2-ND/7244598
Varistors, MOVs
|  |  | Varistors/MOVs, thru hole, active | [8 empty] | https://www.digikey.com/products/en/circuit-protection/tvs-varistors-movs/141?k=&pkeyword=&sv=0&pv2146=u30V&pv2146=u32V&pv2146=u33V&pv2146=u36V&pv2146=u36.3V&sf=0&FV=9700065%2C9700067%2C9700071%2C9700072%2C9700077%2C9700078%2C9700079%2C9700080%2C9700087%2C9700089%2C970008a%2C9700091%2C9700095%2C97000b1%2C97000ca%2C97000d1%2C97000ff%2C970011a%2C970011e%2C9700145%2C970014f%2C97001c6%2C970020f%2C970021e%2C9700037%2C9700229%2C9700038%2C9700039%2C970003a%2C970003d%2C9700040%2C9700041%2C9700046%2C9700047%2C970004e%2C970004f%2C9700050%2C9700052%2C9700054%2C9700055%2C9700058%2C970005c%2C970005d%2C9700060%2C9700061%2C1f140000%2Cffe0008d&quantity=&ColumnSort=1000011&page=1&pageSize=25
|  |  |  | Varistor, $0.09, 4J, .5A, 10mm disc, 20VAC 26VDC working, 1mA @ 30 ... 36V, 10A @ 65V, #MOV-10D330K | [7 empty] | https://www.digikey.com/product-detail/en/bourns-inc/MOV-10D330K/MOV-10D330K-ND/2407553
|  |  |  | Varistor, $0.10, 8J, .5A, 10mm disc, 40VAC 56VDC working, 1mA @ 61 ... 75V, 10A @ 135V, #MOV-10D680K | [7 empty] | https://www.digikey.com/product-detail/en/bourns-inc/MOV-10D680K/MOV-10D680K-ND/2407557
|  |  | Varistors/MOVs, active, 60V max DC (varistor min V little highter), sort by price | [8 empty] | https://www.digikey.com/products/en/circuit-protection/tvs-varistors-movs/141?k=&pkeyword=&sv=0&pv2152=u60V&pv2152=u63V&pv2152=u65V&pv2152=u66V&sf=0&FV=1c0001%2C1f140000%2Cffe0008d&quantity=&ColumnSort=1000011&page=1&pageSize=25
|  |  | Varistors/MOVs, active, 60V max DC (varistor min V little highter), sort by price, 7mm disc | [8 empty] | https://www.digikey.com/products/en/circuit-protection/tvs-varistors-movs/141?FV=1c0001%2C1f140000%2Cmu60V%7C2152%2Cmu63V%7C2152%2Cmu65V%7C2152%2Cmu66V%7C2152%2Cffe0008d%2C40127e&quantity=0&ColumnSort=1000011&page=1&pageSize=25
|  |  |  | Varistor, $0.06, 5J, 1KA, 7mm disc, thru hole, 65V Max DC, varistor turns on between 74V and 90V, Bourns #MOV-07D820KTRTR-ND | [7 empty] | https://www.digikey.com/product-detail/en/bourns-inc/MOV-07D820KTR/MOV-07D820KTRTR-ND/2408218
|  |  | Varistors/MOVs, Smd, Active | [8 empty] | https://www.digikey.com/products/en/circuit-protection/tvs-varistors-movs/141?k=mov&k=&pkeyword=mov&sv=0&pv1989=0&pv69=524&pv69=3&pv69=1135&sf=1&FV=ffe0008d&quantity=&ColumnSort=0&page=1&pageSize=25
|  |  |  | 200V max DC voltage | [7 empty] | https://www.digikey.com/products/en/circuit-protection/tvs-varistors-movs/141?FV=114046f%2C1140003%2C114020c%2C1f140000%2Cffe0008d%2Cmu200V%7C2152&quantity=0&ColumnSort=1000011&page=1&k=mov&pageSize=25&pkeyword=mov
[5 empty] | 12: $0.30, 9J, 264V varistor voltage, SMD2 | https://www.digikey.com/product-detail/en/kemet/VP3225K401R150/399-13807-2-ND/6362885
[5 empty] | 12: $0.30, 15J, 470V Typ varistor voltage, SMD2 | https://www.digikey.com/product-detail/en/kemet/VP3225K401R300/399-17697-2-ND/6559132
|  |  | Varistors/MOVs, thru hole, active, 450 to 600V typical (275VAC to 350VAC) | [8 empty] | https://www.digikey.com/products/en/circuit-protection/tvs-varistors-movs/141?FV=ffe0008d%2C1140050%2C1f140000%2Cmu450V%7C2148%2Cmu455V%7C2148%2Cmu468.5V%7C2148%2Cmu470V%7C2148%2Cmu471.5V%7C2148%2Cmu480V%7C2148%2Cmu490V%7C2148%2Cmu501V%7C2148%2Cmu503V%7C2148%2Cmu510V%7C2148%2Cmu513.5V%7C2148%2Cmu518.5V%7C2148%2Cmu528.5V%7C2148%2Cmu549.5V%7C2148%2Cmu559V%7C2148%2Cmu560V%7C2148%2Cmu600V%7C2148&quantity=0&ColumnSort=1000011&page=1&pageSize=25
|  |  |  | Varistor, $0.09, 70J, 2.5KA, 10mm disc, thru hole, Bourns #MOV-10D561K, < 320VAC, turns on between 504 and 616VDC | [7 empty] | https://www.digikey.com/product-detail/en/bourns-inc/MOV-10D561K/MOV-10D561K-ND/2407569
|  |  |  | Varistor, $0.07, 40J, 2.3KA, 7mm disc, 300VAC 385VDC working, 1mA @ 423 ... 517V, 10A @775V, #MOV-07D471KTR | [7 empty] | https://www.digikey.com/product-detail/en/bourns-inc/MOV-07D471KTR/MOV-07D471KTRTR-ND/2407594
|  |  | TI Reference Design: #V14E320P, varistor, thru hole, 136J, 510V typ, 14mm disc, $.21 | [8 empty] | https://www.digikey.com/product-detail/en/littelfuse-inc/V14E320PL4B/V14E320PL4B-ND/3428186
|  |  |  | Similar part, $0.13, 11mm disc, 136J, 6KA | [7 empty] | https://www.digikey.com/product-detail/en/panasonic-electronic-components/ERZ-E10A511CS/ERZ-E10A511CS-ND/4569617
|  |  |  | Varistor, $0.13, 170J, 6KA, 13mm disc, 300VAC 385VDC working, 1mA @ 423 ... 517V, 50A @775V, #ERZ-E11F471 | [7 empty] | https://www.digikey.com/product-detail/en/panasonic-electronic-components/ERZ-E11F471/ERZ-E11F471-ND/4209690
| Series Resistor |  | Ratio | series resistor (ohms) | series resistor rating (W) | current (mA) | vDrop (volts) | power (mW) | lost electricity cost, $/yr | lost electricity, $ in 30yrs
|  |  | 0.33 | 3.3 | 9.0909 | 10 | 0.033 | 0.33 | 0.00043362 | 0.013009
|  |  | 1 | 10 | 3 | 10 | 0.1 | 1 | 0.001314 | 0.03942
|  |  | 2 | 20 | 1.5 | 10 | 0.2 | 2 | 0.002628 | 0.07884
|  |  | 3.3 | 33 | 0.90909 | 10 | 0.33 | 3.3 | 0.0043362 | 0.13009
|  |  | List: 100ohm, 0.5Watt, SMT, Resistor | [8 empty] | https://www.digikey.com/products/en/resistors/chip-resistor-surface-mount/52?FV=mu100+Ohms%7C2085%2Cffe00034%2C80005&quantity=0&ColumnSort=1000011&page=1&k=resistor&pageSize=25&pkeyword=resistor
Resistor: 50ohms, 1206, 0.5W, ceramic, $0.01, #ERJ-P06J500V
|  |  |  | Resistor: 50ohms, 1206, 0.5W, thin film, moisture resist, $0.01, #RNCP1206FTD49R9 | [7 empty] | https://www.digikey.com/product-detail/en/stackpole-electronics-inc/RNCP1206FTD49R9/RNCP1206FTD49R9TR-ND/2240310
|  |  | List: 10ohm, 1Watt, SMT, Resistor | [8 empty] | https://www.digikey.com/products/en/resistors/chip-resistor-surface-mount/52?k=resistor+chip&k=&pkeyword=resistor+chip&sv=0&pv2=6&sf=0&FV=1c0001%2C1f140000%2Cmu10+Ohms%7C2085%2Cffe00034%2C8053a%2C8008f%2C80030%2C8021a%2C8021e%2C80006%2C80042%2C80007%2C80008&quantity=&ColumnSort=0&page=1&pageSize=25
|  |  |  | #CRCW2512, $0.05, 2512 (6mm x 3mm) | [7 empty] | https://www.digikey.com/product-detail/en/vishay-dale/CRCW251210R0FKEG/541-10.0AFTR-ND/1173516
|  |  | List: 10ohm, 1Watt, ThruHole, Resistor | [8 empty] | https://www.digikey.com/products/en/resistors/through-hole-resistors/53?FV=mu10+Ohms%7C2085%2Cffe00035%2C80006&quantity=0&ColumnSort=1000011&page=1&pageSize=25
|  |  |  | #FCR1WSJT-52-10R, $0.02, 9mm x 3mm, safety | [7 empty] | https://www.digikey.com/product-detail/en/yageo/FCR1WSJT-52-10R/FCR1WSJT-52-10R-ND/9099985
|  |  | List: 33ohm, Resistor, Flame Retardant, 0.5 to 3W | [8 empty] | https://www.digikey.com/products/en/resistors/chip-resistor-surface-mount/52?k=resistor&k=&pkeyword=resistor&sv=0&pv7=1&pv2=5&pv2=7&pv2=8&sf=0&FV=mu33+Ohms%7C2085%2Cffe00034%2C1429a8%2C142033%2C142035&quantity=&ColumnSort=0&page=1&pageSize=25
|  |  |  | #SMW233RJT, $0.14, 2512 (7mm x 4mm), 33ohm, 2W, flame safety | [7 empty] | https://www.digikey.com/product-detail/en/te-connectivity-passive-product/SMW233RJT/A103594TR-ND/2366519
|  |  |  | Resistor/Fuse: 10ohm, 3W, $0.16, Flame/Safety, 13x6mm, Thru Hole, #AC03000001009JACCS, recommended by Ti 6 reference designs | [10 empty] | https://www.digikey.com/product-detail/en/vishay-bc-components/AC03000001009JACCS/PPC3W10ATB-ND/4093333
|  |  | List: 33ohm, Resistor, Thru Hole, Flame Retardant, 1W | [8 empty] | https://www.digikey.com/products/en/resistors/through-hole-resistors/53?FV=1429a8%2C142af0%2C14325d%2C14325e%2C143260%2C143267%2C143269%2C14326b%2C14349d%2C1434e8%2C143514%2C14461f%2C144814%2C144815%2C142032%2C142033%2C142034%2C142035%2C142036%2C142037%2C1420e0%2C1425a3%2C1f140000%2Cmu33+Ohms%7C2085%2Cffe00035%2C80006&quantity=0&ColumnSort=1000011&page=1&pageSize=25
|  |  |  | Resistor/Fuse, 33ohm, 1W, $0.03, Flame/Safety, 9x3mm, Thru Hole, #FKN1WSJR-52-33R | [7 empty] | https://www.digikey.com/product-detail/en/yageo/FKN1WSJR-52-33R/FKN1WSJR-52-33R-ND/9101379
|  |  | List: 100ohm, Resistor, Thru Hole, Flame Retardant, Safety, Fusible, 500mW | [8 empty] | https://www.digikey.com/products/en/resistors/through-hole-resistors/53?k=&pkeyword=&sv=0&sf=0&FV=80005%2C14325e%2C142033%2C1c0001%2C1f140000%2Cmu100+Ohms%7C2085%2Cffe00035&quantity=&ColumnSort=1000011&page=1&pageSize=25
|  |  |  | Resistor/Fuse: 100ohm, .5W, $0.05, Flame/Safety, 3x6mm, Thru Hole, #NFR25H0001000JR500 | [7 empty] | https://www.digikey.com/product-detail/en/vishay-bc-components/NFR25H0001000JR500/PPC100BTR-ND/614118
|  |  | List: 10ohm, 3Watt, SMT, Resistor | [8 empty] | https://www.digikey.com/products/en/resistors/chip-resistor-surface-mount/52?k=resistor+chip&k=&pkeyword=resistor+chip&sv=0&pv2=8&sf=0&FV=1c0001%2C1f140000%2Cmu10+Ohms%7C2085%2Cffe00034&quantity=&ColumnSort=0&page=1&pageSize=25
|  |  |  | #352210RJT, $0.18, 2512 (6mm x 3mm) | [7 empty] | https://www.digikey.com/product-detail/en/te-connectivity-passive-product/352210RJT/A121124TR-ND/5244975
|  |  | List: 10ohm, 3Watt, ThruHole, Resistor | [8 empty] | https://www.digikey.com/products/en/resistors/through-hole-resistors/53?FV=mu10+Ohms%7C2085%2Cffe00035%2C80008&quantity=0&ColumnSort=1000011&page=1&pageSize=25
|  |  |  | Resistor/Fuse: 10ohm, 3W, $0.03, Flame/Safety, 15x5mm, Thru Hole, #FMP300FRF73-4R | [7 empty] | https://www.digikey.com/product-detail/en/yageo/FMP300FRF73-10R/FMP300FRF73-10R-ND/2169645
| Resistor (0805) |  | List: 10ohm, 0805, 1%, Resistor | [8 empty] | https://www.digikey.com/products/en/resistors/chip-resistor-surface-mount/52?k=resistor&k=&pkeyword=resistor&sv=0&pv1291=1037&sf=1&FV=c0001%2C1c0001%2C2b80016%2C1f140000%2Cmu10+Ohms%7C2085%2Cffe00034%2C400005%2C400006%2C400007%2C400008%2C402382&quantity=&ColumnSort=0&page=1&pageSize=25
|  |  |  | Resistor: 10ohms, 0805 (2x1.25mm), 0.25W, #RK73H2ATTD10R0F | [7 empty] | https://www.digikey.com/product-detail/en/koa-speer-electronics-inc/RK73H2ATTD10R0F/2019-RK73H2ATTD10R0FTR-ND/10234071
Capacitors, <= 100V
|  |  | List: SMT, 1206, 10V, 47uF, sort by price | [8 empty] | https://www.digikey.com/products/en/capacitors/ceramic-capacitors/60?FV=ffe0003c%2C380004%2C400007%2C400008%2Cmu47%C2%B5F%7C2049&quantity=0&ColumnSort=1000011&page=1&pageSize=25
47uF, 1206, 10V, $0.18, #CL31A476MPHNNNE
|  |  |  | 22uF, 1210, 16V, $0.08, X5R, 85C, #CL32A226KOJNNNF | [7 empty] | https://www.digikey.com/product-detail/en/samsung-electro-mechanics/CL32A226KOJNNNF/CL32A226KOJNNNF-ND/3894768
|  |  | List: SMT, 1206, 16V, 22uF, sort by price | [8 empty] | https://www.digikey.com/products/en/capacitors/ceramic-capacitors/60?k=capacitor&k=&pkeyword=capacitor&sv=0&pv2049=u22%C2%B5F&sf=1&FV=380009%2C400007%2C11401c5%2C1f140000%2Cffe0003c%2Cmu22%C2%B5F%7C2049%2Cmu33%C2%B5F%7C2049%2Cmu47%C2%B5F%7C2049&quantity=&ColumnSort=1000011&page=1&pageSize=25
|  |  |  | 22uF, 1206, 16V, $0.11, 105C, #CL31X226KOHN3NE | [7 empty] | https://www.digikey.com/product-detail/en/samsung-electro-mechanics/CL31X226KOHN3NE/1276-3300-2-ND/3888958
|  |  | List: SMT, 16V, 10uF, sort by price | [8 empty] | https://www.digikey.com/products/en/capacitors/ceramic-capacitors/60?FV=ffe0003c%2C380009%2C1f140000%2Cmu10%C2%B5F%7C2049&quantity=0&ColumnSort=1000011&page=1&pageSize=25
|  |  |  | 10uF, 1206, 16V, $0.03, X7R, 125C, #CL31B106KOHNNNF | [7 empty] | https://www.digikey.com/product-detail/en/samsung-electro-mechanics/CL31B106KOHNNNF/CL31B106KOHNNNF-ND/3894675
|  |  | List: SMT, 25V, 10uF, sort by price | [8 empty] | https://www.digikey.com/products/en/capacitors/ceramic-capacitors/60?k=&pkeyword=&sv=0&pv14=20&sf=0&FV=1f140000%2Cmu10%C2%B5F%7C2049%2Cffe0003c&quantity=&ColumnSort=1000011&page=1&pageSize=25
|  |  |  | 10uF, 1206, 25V, $0.05, X7R, 125C, #CL31B106KAHNNNE | [7 empty] | https://www.digikey.com/product-detail/en/samsung-electro-mechanics/CL31B106KAHNNNE/1276-1804-2-ND/3887462
|  |  | List: SMT, 0805, 25V, 0.33uF, sort by price | [8 empty] | https://www.digikey.com/products/en/capacitors/ceramic-capacitors/60?k=&pkeyword=&sv=0&pv16=6&sf=1&FV=380014%2Cmu0.33%C2%B5F%7C2049%2Cffe0003c&quantity=&ColumnSort=1000011&page=1&pageSize=25
|  |  |  | 0.33uF, 0805, 25V, $0.03, 125C, #CL21B334KAFNNNE | [7 empty] | https://www.digikey.com/product-detail/en/samsung-electro-mechanics/CL21B334KAFNNNE/1276-1808-2-ND/3887466
List: SMT, 0805, 25V, 0.1uF, sort by price
|  |  |  | 0.1uF, 0805, 25V, $0.01, 125C, #CL21B104KACNFNC | [7 empty] | https://www.digikey.com/product-detail/en/samsung-electro-mechanics/CL21B104KACNFNC/1276-2442-2-ND/3888100
|  |  | List: SMT, 25V, 22uF, sort by price | [8 empty] | https://www.digikey.com/products/en/capacitors/ceramic-capacitors/60?FV=1c0001%2C380014%2C1f140000%2Cmu22%C2%B5F%7C2049%2Cffe0003c%2C11401c5&quantity=0&ColumnSort=1000011&page=1&pageSize=25
|  |  |  | 22uF, 1210, 25V, $0.14, X5R, 85C, #CL32A226KAJNNNE | [7 empty] | https://www.digikey.com/product-detail/en/samsung-electro-mechanics/CL32A226KAJNNNE/1276-1101-2-ND/3886759
|  |  | List: SMT, 50V, 0.1uF, sort by price, Capacitor | [8 empty] | https://www.digikey.com/products/en/capacitors/ceramic-capacitors/60?FV=1c0001%2C380020%2C1f140000%2Cmu0.1%C2%B5F%7C2049%2Cffe0003c%2C11401c5&quantity=0&ColumnSort=1000011&page=1&pageSize=25
|  |  |  | 0.1uF, 0805, 50V, $0.01, 125C, #CL21B104KBCNNND | [7 empty] | https://www.digikey.com/product-detail/en/samsung-electro-mechanics/CL21B104KBCNNND/CL21B104KBCNNND-ND/3894459
|  |  | List: SMT, 50V, sort by price, Capacitor | [8 empty] | https://www.digikey.com/products/en/capacitors/ceramic-capacitors/60?k=capacitor&k=&pkeyword=capacitor&sv=0&pv14=32&sf=0&FV=11401c5%2C1f140000%2Cffe0003c&quantity=&ColumnSort=1000011&page=1&pageSize=25
|  |  |  | 2.2uF, 1206, 50V, $0.04, #CL31B225KBHNNNF | [7 empty] | https://www.digikey.com/product-detail/en/samsung-electro-mechanics/CL31B225KBHNNNF/CL31B225KBHNNNF-ND/3894683
|  |  |  | 4.7uF, 1206, 50V, $0.08, #CL31B475KBHNNNE | [7 empty] | https://www.digikey.com/product-detail/en/samsung-electro-mechanics/CL31B475KBHNNNE/1276-2789-2-ND/3888447
|  |  |  | 10uF, 1206, 50V, $0.10, #CL31B106KBHNNNE | [7 empty] | https://www.digikey.com/product-detail/en/samsung-electro-mechanics/CL31B106KBHNNNE/1276-6767-2-ND/5961251
22uF -- $2 -- costly
|  |  | List: SMT, 100V, 1uF, sort by price, Capacitor | [8 empty] | https://www.digikey.com/products/en/capacitors/ceramic-capacitors/60?FV=380002%2Cmu1%C2%B5F%7C2049%2Cffe0003c%2C11401c5&quantity=0&ColumnSort=1000011&page=1&pageSize=25
|  |  |  | 1uF, 1210, 100V, X7R, $0.08, 0.2ohm ESR @ 10KHz, #CL32B105KCJNNWE | [7 empty] | https://www.digikey.com/product-detail/en/samsung-electro-mechanics/CL32B105KCJNNWE/1276-3384-2-ND/3889042
|  |  | List: SMT, 100V, sort by price, Capacitor | [8 empty] | https://www.digikey.com/products/en/capacitors/ceramic-capacitors/60?FV=380002%2C403364%2C400fa3%2C401155%2C400007%2C400008%2C1f140000%2Cffe0003c%2Cmu1.5%C2%B5F%7C2049%2Cmu1%C2%B5F%7C2049%2Cmu10%C2%B5F%7C2049%2Cmu2.2%C2%B5F%7C2049%2Cmu3.3%C2%B5F%7C2049%2Cmu4.7%C2%B5F%7C2049&quantity=0&ColumnSort=1000011&page=1&k=capacitor&pageSize=25&pkeyword=capacitor
|  |  |  | 1uF, 1210, 100V, X7R, $0.08, 0.2ohm ESR @ 10KHz, #CL32B105KCJNNWE | [7 empty] | https://www.digikey.com/product-detail/en/samsung-electro-mechanics/CL32B105KCJNNWE/1276-3384-2-ND/3889042
|  |  |  | 2.2uF, 1206, 100V, $0.16 | [7 empty] | https://www.digikey.com/product-detail/en/taiyo-yuden/HMK316AC7225KL-TE/587-5026-2-ND/6563619
|  |  |  | 3.3uF, 1210, 100V, $0.30 | [7 empty] | https://www.digikey.com/product-detail/en/avx-corporation/12101C335K4T2A/478-12146-2-ND/9374707
|  |  |  | 4.7uF, 1210, 100V, $0.40 | [7 empty] | https://www.digikey.com/product-detail/en/taiyo-yuden/HMK325BJ475KM-PE/587-5034-2-ND/6563627
Capacitors, > 100V
|  |  | List: 0.1 to 0.22uF, 500V, smt, ceramic | [8 empty] | https://www.digikey.com/products/en/capacitors/ceramic-capacitors/60?k=&pkeyword=&sv=0&pv69=453&sf=0&FV=38001f%2Cmu0.1%C2%B5F%7C2049%2Cmu0.12%C2%B5F%7C2049%2Cmu0.15%C2%B5F%7C2049%2Cmu0.18%C2%B5F%7C2049%2Cmu0.2%C2%B5F%7C2049%2Cmu0.22%C2%B5F%7C2049%2Cffe0003c%2C1c0001%2C1f140000&quantity=&ColumnSort=1000011&page=1&pageSize=25
|  |  |  | Capacitor, 500VDC, 0.1uF, $0.11, 1210, #C1210C104KCRACTU | [7 empty] | https://www.digikey.com/product-detail/en/kemet/C1210C104KCRACTU/399-6747-2-ND/3084015
|  |  |  | Capacitor, 500VDC, 0.15uF, $0.13, 1210, #C1210C154KCRAC7800 | [7 empty] | https://www.digikey.com/product-detail/en/kemet/C1210C154KCRAC7800/399-13485-2-ND/6097305
|  |  | List: 0.1 to 0.22uF, 630V, smt, ceramic | [8 empty] | https://www.mouser.com/Passive-Components/Capacitors/Ceramic-Capacitors/_/N-5g8m?P=1yx4awuZ1yp7zip&Rl=5g8mZer3vZ1z0wqusZ1z0wquaSGT&Ns=Pricing¦0
Capacitor, 630VDC, 0.1uF, $0.11, 1210, ceramic, x7R, 5ohm ESR @ 10KHz, #C1210C104KBRACTU
|  |  | List: 0.1 to 10uF, 630V to 1KV, smt, ceramic | [8 empty] | https://www.digikey.com/products/en/capacitors/ceramic-capacitors/60?FV=1c0001%2C380001%2C380475%2C3800cf%2C380018%2C38010c%2Cmu0.1%C2%B5F%7C2049%2Cmu0.12%C2%B5F%7C2049%2Cmu0.14%C2%B5F%7C2049%2Cmu0.15%C2%B5F%7C2049%2Cmu0.16%C2%B5F%7C2049%2Cmu0.18%C2%B5F%7C2049%2Cmu0.2%C2%B5F%7C2049%2Cmu0.22%C2%B5F%7C2049%2Cmu0.25%C2%B5F%7C2049%2Cmu0.27%C2%B5F%7C2049%2Cmu0.3%C2%B5F%7C2049%2Cmu0.33%C2%B5F%7C2049%2Cmu0.39%C2%B5F%7C2049%2Cmu0.47%C2%B5F%7C2049%2Cmu0.5%C2%B5F%7C2049%2Cmu0.56%C2%B5F%7C2049%2Cmu0.68%C2%B5F%7C2049%2Cmu0.75%C2%B5F%7C2049%2Cmu1%C2%B5F%7C2049%2Cffe0003c%2C1f140000&quantity=0&ColumnSort=1000011&page=1&pageSize=25
|  |  |  | Capacitor: 0.10uF, 1210, 630V, $.13, #C1210C104KBRAC7800 | [7 empty] | https://www.digikey.com/product-detail/en/kemet/C1210C104KBRAC7800/399-13490-2-ND/6126195
|  |  |  | Capacitor: 0.22uF, 1812 (4.5x3mm), 630V, $.31, #C4532X7R2J104K230KE | [7 empty] | https://www.digikey.com/product-detail/en/tdk-corporation/C4532X7R2J104K230KE/445-173662-2-ND/5809227
|  |  | List: SMT, 2220, 1KV, sort by price | [8 empty] | https://www.mouser.com/Passive-Components/Capacitors/Ceramic-Capacitors/_/N-5g8m?P=1yyirz7Z1yp7xv3Z1yzmotm&Ns=Pricing¦0
|  |  |  | 0.22uF, 2220 (5x6mm), 1KV, $.41, #GRM55DR73A224KW94L | [7 empty] | https://www.mouser.com/ProductDetail/Murata-Electronics/GRM55DR73A224KW94L?qs=sGAEpiMZZMs0AnBnWHyRQCZFsEygxoaDbConn%2Fi8q%252B8wfg256UreuQ%3D%3D
|  |  | List: SMT, 1808, 1KV, sort by price | [8 empty] | https://www.mouser.com/Passive-Components/Capacitors/Ceramic-Capacitors/_/N-5g8m?P=1z0wpqnZ1z0wpseZ1z0whw0Z1z0wps3Z1z0wpznZ1yyirz7Z1yp7xv3Z1yzmotsZ1yzmotq&Ns=Pricing%7c0
|  |  |  | Capacitor: 0.022uF, 1808 (4.5x2mm), 1KV, $.11, #C1808V223KDRACTU | [7 empty] | https://www.mouser.com/ProductDetail/KEMET/C1808V223KDRACTU?qs=sGAEpiMZZMs0AnBnWHyRQOYRcarA5hN2QAs9bOxZFGU%3D
| Capacitors, Safety |  |  |  | 16: 265; 18: 1.414; 20: 374.71
|  |  | List: 0.1uF, 275VAC, safety | [8 empty] | https://www.mouser.com/Passive-Components/Capacitors/Safety-Capacitors/_/N-fb8xl?P=1yp7ck6Z1z0wqus&Ns=Pricing¦0
|  |  |  | Capacitor, 275VAC, 560VDC working, Safety, 0.1uF, $0.10, 18x5mm, 11mm H, #R46KI3100JEM1K | [7 empty] | https://www.mouser.com/ProductDetail/KEMET/R46KI3100JEM1K?qs=sGAEpiMZZMu3dWSqd4Tl0Kd2v638%252BVqAv3mEVLxWCNs%3D
|  |  |  | Capacitor, 310VAC, 630VDC @ 85C, 800VDC @ 100C, Safety, 0.1uF, $0.14, 12x6mm, 11mm H, #BFC233920104 | [7 empty] | https://www.mouser.com/ProductDetail/Vishay-BC-Components/BFC233920104?qs=sGAEpiMZZMu3dWSqd4Tl0JEUkSUKlzz6mPgZ06eJw8I%3D
|  |  | List: 0.22uF, 300VAC/630VDC |  | 14: Ceramic; 18: $.46, 2220 (6x5mm) | https://www.mouser.com/Passive-Components/Capacitors/Ceramic-Capacitors/_/N-5g8m?P=1yyirz7Z1yp7xv3Z1z0wqu1&Ns=Pricing¦0
[5 empty] | 14: Film, 350vac, 630vdc; 18: $.49, 16x9mm, thru hole | https://www.mouser.com/Passive-Components/Capacitors/Film-Capacitors/_/N-9x371?P=1z0wqu1Z1yo1n4c&Ns=Pricing¦0
[6 empty] | Mica |  | n/a
[6 empty] | Polymer |  | n/a
[5 empty] | 14: Safety | https://www.mouser.com/Passive-Components/Capacitors/Safety-Capacitors/_/N-fb8xl?P=1z0wqu1Z1yp7ck6Z1y9p90lZ1yp0uc3Z1yndmrvZ1yo18huZ1yo19lyZ1yo1n4cZ1ywtaisZ1yrlnvcZ1yo18ezZ1yp7zipZ1yo19lnZ1ykkiycZ1yo19l7Z1yp7xv3&Ns=Pricing%7c0
[5 empty] | 16: PolyP (PP); 18: $.17, 18x7mm, thru hole | https://www.mouser.com/ProductDetail/EPCOS-TDK/B32922C3224M000?qs=sGAEpiMZZMu3dWSqd4Tl0AinJxIOKJgEQBvhEXh9kG4%3D
[7 empty] | Polyester | big
|  |  | List: Capacitor, 630VDC, Safety | [8 empty] | https://www.mouser.com/Passive-Components/Capacitors/Safety-Capacitors/_/N-fb8xl?P=1yp7zip&Ns=Pricing¦0
|  |  | List: Capacitor, 800VDC, Safety, | [8 empty] | https://www.mouser.com/Passive-Components/Capacitors/Safety-Capacitors/_/N-fb8xl?P=1ykkiycZ1yo19l7Z1yo19msZ1yp7xv3Z1ykl8zz
|  |  |  | List: Capacitor, 800VDC, Safety, 0.47uF | [7 empty] | https://www.mouser.com/Passive-Components/Capacitors/Safety-Capacitors/_/N-fb8xl?P=1ykkiycZ1yo19l7Z1yo19msZ1yp7xv3Z1ykl8zzZ1z0wqua&Ns=Pricing¦0
|  |  |  | Capacitor, 800VDC, Safety, 0.22uF, $0.34, 26x7mm, 16mm H, #R49AN32205001K | [7 empty] | https://www.mouser.com/ProductDetail/KEMET/R49AN32205001K?qs=sGAEpiMZZMu3dWSqd4Tl0BOe%2F1hjKbRFLactZX1Wc%252B8%3D
|  |  |  | Capacitor, 800VDC, Safety, 0.47uF, $0.38, 26x10mm, 18mm H, #R49AN34700001K | [7 empty] | https://www.mouser.com/ProductDetail/KEMET/R49AN34700001K?qs=sGAEpiMZZMu3dWSqd4Tl0Mk92qi26PsTijC3Id1AmBjk0u4WzSuATg%3D%3D
Inductors, <= 100uH
|  |  | DigiKey, List of Inductors, sort by price, 4.7uH, <0.20 ohms, datasheet says shielded | [8 empty] | https://www.digikey.com/products/en/inductors-coils-chokes/fixed-inductors/71
|  |  |  | $0.10, Taiyo Yuden, Datasheet says Shielded (looks ok), #NRS4018T4R7MDGJ, 4x4mm | [7 empty] | https://www.digikey.com/product-detail/en/taiyo-yuden/NRS4018T4R7MDGJ/587-2893-2-ND/2648971
|  |  | DigiKey, List of Inductors, sort by price, 10uH, <0.20 ohms, datasheet says shielded | [8 empty] | https://www.digikey.com/products/en/inductors-coils-chokes/fixed-inductors/71?FV=4e804d7%2C4e804f7%2C4e80507%2C4e8070c%2C4e80748%2C4e8076d%2C4e80844%2C4e80845%2C4e80877%2C4e800e0%2C4e800e2%2C4e800e6%2C4e800e8%2C4e8091c%2C4e800ea%2C4e800ed%2C4e800ee%2C4e800ef%2C4e800f0%2C4e800f1%2C4e800f2%2C4e80976%2C4e8098b%2C4e80abd%2C4e80aeb%2C4e80b8c%2C4e80c45%2C4e80cab%2C4e80cb0%2C4e80cdc%2C4e80d5f%2C4e80d85%2C4e80dd1%2C4e80edf%2C4e80028%2C4e80029%2C4e81087%2C4e810cd%2C4e8113d%2C4e8115f%2C4e814dc%2C4e8173f%2C4e818f6%2C4e81a7c%2C4e81afc%2Cmu10%C2%B5H%7C2087%2Cffe00047&quantity=0&ColumnSort=1000011&page=1&pageSize=25
|  |  |  | $0.05, non-shielded 10uH inductor | [7 empty] | https://www.digikey.com/product-detail/en/taiyo-yuden/LBR2518T100K/587-2052-2-ND/1788941
|  |  |  | $0.10, Taiyo Yuden, Datasheet says Shielded (looks ok), #NRS4018T100MDGJ, 4x4mm | [7 empty] | https://www.digikey.com/product-detail/en/taiyo-yuden/NRS4018T100MDGJ/587-2886-2-ND/2648964
|  |  |  | $0.15, claims shielded (yet might not be) 10uH inductor | [7 empty] | https://www.digikey.com/product-detail/en/taiyo-yuden/NRS6020T100MMGG/587-2926-2-ND/2665964
|  |  |  | $0.27, GOOD shielded 10uH inductor, 5x5x2mm | [7 empty] | https://www.digikey.com/product-detail/en/tdk-corporation/VLCF5020T-100MR87/445-3198-2-ND/1132624
|  |  | DigiKey, List of Inductors, sort by price, 47uH, <1.00 ohms, datasheet says shielded | [8 empty] | https://www.digikey.com/products/en/inductors-coils-chokes/fixed-inductors/71
|  |  |  | Inductor: 47uH, 0.78ohms, $0.10, Shielded, 4x4mm, Taiyo Yuden, #NRS4018T470MDGJ | [7 empty] | https://www.digikey.com/product-detail/en/taiyo-yuden/NRS4018T470MDGJ/587-5935-2-ND/5215128
|  |  | DigiKey, List of Inductors, sort by price, 47uH, <0.20 ohms | [8 empty] | https://www.digikey.com/products/en/inductors-coils-chokes/fixed-inductors/71?FV=1400008%2Cmu47%C2%B5H%7C2087%2Cffe00047%2C4e804ba%2C4e8007d%2C4e804f7%2C4e80507%2C4e8050f%2C4e80511%2C4e80082%2C4e8008b%2C4e8008c%2C4e8057f%2C4e8008f%2C4e805e3%2C4e805e6%2C4e805ec%2C4e805ee%2C4e8009a%2C4e8009c%2C4e800a0%2C4e800aa%2C4e800ac%2C4e806bf%2C4e800ad%2C4e800ae%2C4e806e5%2C4e800b4%2C4e800b5%2C4e80716%2C4e80718%2C4e800b8%2C4e800b9%2C4e800bb%2C4e8075a%2C4e800be%2C4e8076d%2C4e800bf%2C4e800c0%2C4e800c1%2C4e800c2%2C4e800c7%2C4e800c8%2C4e800cb%2C4e807fd%2C4e800cf%2C4e800d2%2C4e80876%2C4e800dd%2C4e800de%2C4e800df%2C4e800e0%2C4e800e2%2C4e800e5%2C4e800e7%2C4e800e8%2C4e8091c%2C4e800ea%2C4e800eb%2C4e800ed%2C4e800ee%2C4e800ef%2C4e800f0%2C4e800f1%2C4e800f3%2C4e80a24%2C4e8010d%2C4e80aa0%2C4e80b01%2C4e80b24%2C4e80b8c%2C4e80c27%2C4e80c51%2C4e80c5a%2C4e80c64%2C4e80c69%2C4e80c6a%2C4e80c6f%2C4e80c79%2C4e80c94%2C4e80c9a%2C4e80cab%2C4e80cb0%2C4e80cda%2C4e80cdc%2C4e80021%2C4e80ced%2C4e80cf3%2C4e80cf4%2C4e80d0a%2C4e80d3b%2C4e80d51%2C4e80d70%2C4e80d85%2C4e80db6%2C4e80dd1%2C4e80de7%2C4e80e26%2C4e80e4b%2C4e80ea1%2C4e80f0b%2C4e80f25%2C4e80f6c%2C4e80028%2C4e80fc2%2C4e80ff6%2C4e80029%2C4e81067%2C4e810c8%2C4e8112d%2C4e8113f%2C4e811cd%2C4e811de%2C4e811e5%2C4e812f8%2C4e81330%2C4e81362%2C4e813a9%2C4e813d9%2C4e8141a%2C4e81436%2C4e81449%2C4e8148e%2C4e81494%2C4e814b1%2C4e814bf%2C4e814d1%2C4e816c2%2C4e816c6%2C4e816df%2C4e8187f%2C4e81883%2C4e81887%2C4e81888%2C4e8003f%2C4e81923%2C4e81960%2C4e81a2c%2C4e81a34%2C4e81aa5%2C4e81b06%2C4e81b28%2C4e81b48%2C4e80308%2C4e80052%2C4e8033b%2C4e80343%2C4e80055%2C4e80360%2C4e80361%2C4e80364%2C4e80365%2C4e80367%2C4e80058%2C4e8005a%2C4e80060%2C4e80061%2C4e80062%2C4e803d7&quantity=0&ColumnSort=1000011&page=1&pageSize=25
|  |  |  | $0.16, Taiyo Yuden, Shielded, #NRS8040T470MJGK, 8x8mm | [7 empty] | https://www.digikey.com/product-detail/en/taiyo-yuden/NRS8040T470MJGK/587-6119-2-ND/4970848
|  |  | List: SMT, 0805 sort by price, Inductor, 250mA max, 22uH | [8 empty] | https://www.digikey.com/products/en/inductors-coils-chokes/fixed-inductors/71?k=&pkeyword=&sv=0&pv2087=u22%C2%B5H&sf=0&FV=142c2800%2C142c040d%2C142c0a1c%2Cmu10%C2%B5H%7C2087%2Cmu15%C2%B5H%7C2087%2Cmu22%C2%B5H%7C2087%2Cmu2222mA%7C2088%7C1%2Cmu250mA%7C2088%7C0%2Cffe00047&quantity=&ColumnSort=1000011&page=1&pageSize=25
|  |  |  | Inductor, $0.08, 22uH, 2.2ohms, 280mA max, 0805, #CB2012T220K | [7 empty] | https://www.digikey.com/product-detail/en/taiyo-yuden/CB2012T220K/587-2455-2-ND/2230240
|  |  | List: SMT, 0805 sort by price, Inductor | [8 empty] | https://www.digikey.com/products/en/inductors-coils-chokes/fixed-inductors/71
|  |  |  | Inductor, $0.05, 100uH, 3.5ohms, 140mA max, 0805, #MLZ2012N101LT000 | [7 empty] | https://www.digikey.com/product-detail/en/tdk-corporation/MLZ2012N101LT000/445-9496-2-ND/3910287
Inductors, > 100uH
|  |  | DigiKey, List of Inductors, sort by price, 300..500uH, 100..500mA, < 10ohms, SMT, Shielded | [8 empty] | https://www.digikey.com/short/p5m53r
|  |  |  | Inductor: 470uH, 2ohms, $0.10, Shielded, 6x6mm, TDK #VLS6045EX-471M | [7 empty] | https://www.digikey.com/product-detail/en/tdk-corporation/VLS6045EX-471M/445-180927-2-ND/9607851
|  |  | List: SMT, 470uH, sort by price, Inductor | [8 empty] | https://www.digikey.com/products/en/inductors-coils-chokes/fixed-inductors/71?FV=ffe00047%2C1f140000%2Cmu470%C2%B5H%7C2087&quantity=0&ColumnSort=1000011&page=1&pageSize=25
|  |  |  | Inductor, $0.07, 470uH, 13ohms, 120mA max, 35mA saturation, 1007, #CB2518T471K | [7 empty] | https://www.digikey.com/product-detail/en/taiyo-yuden/CB2518T471K/587-2194-2-ND/2002809
|  |  | List: SMT, 1mH, sort by price, Inductor, smt | [8 empty] | https://www.digikey.com/products/en/inductors-coils-chokes/fixed-inductors/71?FV=ffe00047%2Cmu1mH%7C2087&quantity=0&ColumnSort=1000011&page=1&pageSize=25
|  |  |  | Inductor, $0.10, 1mH, 13ohms, 100mA max, 100mA saturation, 1210, NotShielded, #CBC3225T102KR, 3.20x2.50mm | [7 empty] | https://www.digikey.com/product-detail/en/taiyo-yuden/CBC3225T102KR/587-3214-2-ND/3195011
|  |  | List: SMT, 1mH, >= 150mA max, shielded, sort by price, Inductor, smt | [8 empty] | https://www.digikey.com/products/en/inductors-coils-chokes/fixed-inductors/71?k=&pkeyword=&sv=0&pv80=8&sf=0&FV=1f140000%2Cmu1mH%7C2087%2Cmu150mA%7C2088%2Cmu156mA%7C2088%2Cmu160mA%7C2088%2Cmu170mA%7C2088%2Cmu172mA%7C2088%2Cmu180mA%7C2088%2Cmu190mA%7C2088%2Cmu200mA%7C2088%2Cffe00047&quantity=&ColumnSort=1000011&page=1&pageSize=25
|  |  |  | Inductor, $0.31, 1mH, 5ohms, 150mA max, 140mA saturation, 7x7mm, Shielded, #SRR7032-102M | [7 empty] | https://www.digikey.com/product-detail/en/bourns-inc/SRR7032-102M/SRR7032-102MTR-ND/1970417
|  |  | List: SMT, 2.2 .. 10mH, >= 80mA max, sort by price, Inductor, smt | [8 empty] | https://www.digikey.com/products/en/inductors-coils-chokes/fixed-inductors/71?k=inductor&k=&pkeyword=inductor&sv=0&umin2088=80&umax2088=200&rfu2088=mA&sf=1&FV=1140003%2C1f140000%2Cmu10mH%7C2087%7C1%2Cmu2.2mH%7C2087%7C0%2Cffe00047&quantity=&ColumnSort=1000011&page=1&pageSize=25
|  |  |  | Inductor, $0.32, 4.7mH, 18ohms, 100mA max, 240mA saturation, 10x10mm, Unshielded, #SDR1005-103KL | [7 empty] | https://www.digikey.com/product-detail/en/bourns-inc/SDR1006-472KL/SDR1006-472KLTR-ND/2352827
|  |  |  | Inductor, $0.30, 10mH, 39ohms, 100mA max, 110mA saturation, 13x10mm, Unshielded, #SDR1005-103KL | [7 empty] | https://www.digikey.com/product-detail/en/bourns-inc/SDR1005-103KL/SDR1005-103KLTR-ND/1129701
| Diodes (blocking) |  | List: SMT: 200V, 1Amp, sort by price, general purpose diode, DO-214AC SMA | [8 empty] | https://www.digikey.com/products/en/discrete-semiconductor-products/diodes-rectifiers-single/280?k=&pkeyword=&sv=0&pv16=492&sf=1&FV=1140003%2C180004b%2C1f140000%2Cmu200V%7C2071%2Cffe00118%2Ce48000e%2Ce4800bc&quantity=&ColumnSort=1000011&page=1&pageSize=25
|  |  |  | Diode: 200V, 1Amp, DO-214AC (5x2mm), #FS1DE-TP, $0.02 | [7 empty] | https://www.digikey.com/product-detail/en/micro-commercial-co/FS1DE-TP/1505-FS1DE-TP-CHP/4765974
Diode: 200V, 0.2Amp, SOD-123 (4x2mm), #BAV20W, $0.02
|  |  | List: SMT: 200V, sort by price, general purpose diode, SOT23 | [8 empty] | https://www.digikey.com/products/en/discrete-semiconductor-products/diodes-rectifiers-single/280?k=diode&k=&pkeyword=diode&sv=0&pv16=12624&sf=1&FV=1140003%2C180004b%2C1f140000%2Cmu200V%7C2071%2Cffe00118&quantity=&ColumnSort=1000011&page=1&pageSize=25
|  |  |  | Diode: 200V, 0.2Amp, SOT-23 (3x2.4mm), #BAS20LT3G, $0.02 | [7 empty] | https://www.onsemi.com/pub/Collateral/BAS19LT1-D.PDF
|  |  | List: SMT: 800V or 1KV, 500mA, sort by price, <= 500nSec recovery | [8 empty] | https://www.digikey.com/products/en/discrete-semiconductor-products/diodes-rectifiers-single/280?k=&pkeyword=&sv=0&pv69=3&sf=1&FV=23c00eb%2Ce480015%2Cmu1000V%7C2071%2Cmu800V%7C2071%2Cmu880V%7C2071%2Cmu900V%7C2071%2Cmu990V%7C2071%2Cffe00118%2C1c0001&quantity=&ColumnSort=1000011&page=1&pageSize=25
|  |  |  | Diode: 500mA/800V, 1.3Vf @ 500mA, 5uA@800Vr, $0.06, 500nSec, Sub SMA (3x2mm), #RSFKL RVG | [7 empty] | https://www.digikey.com/product-detail/en/taiwan-semiconductor-corporation/RSFKL-RVG/RSFKLRVGTR-ND/7358214
|  |  | List: SMT: 1200V .. 1500KV, sort by price, <= 500nSec recovery | [8 empty] | https://www.digikey.com/products/en/discrete-semiconductor-products/diodes-rectifiers-single/280?FV=mu1200V%7C2071%2Cmu1250V%7C2071%2Cmu1300V%7C2071%2Cmu1400V%7C2071%2Cmu1500V%7C2071%2Cffe00118%2C23c00eb&quantity=0&ColumnSort=1000011&page=1&k=diode&pageSize=25&pkeyword=diode
|  |  |  | Diode: 2A/1200V, 1.8Vf @ 2A, 5uA@1200Vr, $0.07, 100nSec, DO-214AA (5x4mm), #US2Q-TP | [7 empty] | https://www.digikey.com/product-detail/en/micro-commercial-co/US2Q-TP/US2Q-TPMSTR-ND/10054731
Diode: 1A/1000V, 1.3Vf @ 1A, 5uA@1000Vr, $0.02, 500nSec, DO-214AC (5x3mm), #FS1M-TP
SUMMARY: Tiny Power Supplies for Tiny Processors
See this file / "Export" / "SUMMARY: Tiny Power Supplies for Tiny Processors"
DESIGN: Tiny Power Supply BURNS POWER via LDO -- Output: 5V/15mA, Input: 7VDC to 26VDC, LDO Voltage Regulator Burns Power
| Description |  | Output: |  | 12: 5V/15mA
|  |  | Input: |  | 12: 7VDC to 26VDC
|  |  | Technique: |  | 12: Drop input voltage across voltage regulator.
|  |  | Protection: |  | 12: Voltage regulator IC supports < 40Vin, varistor working voltage is < 26V, varistor clamp turns on between 30V and 36V, excess voltage dropped across 33ohm resistor
|  |  | Total IC Cost: |  | 12: 0.55
|  |  | Total IC mm^2: |  | 12: 121.26
|  |  | Expected PCB (in^2): |  | 12: 0.37591
| Design |  | 33 | ohms | 12: Protection R-series resistance
|  |  | 3.5 | ohms | 12: Emissions input filter inductor resistance
|  |  | 1 | mA | 12: load current; 16: Processor sleeping
|  |  | 4 | mA | 16: Typical operations
|  |  | 16 | mA | 16: Maximum operations
|  |  | 5 | volts | 12: output voltage (e.g. microprocessor power input)
|  |  | 26 | VDC | 12: maximum working input voltage
|  |  | 65 | VDC | 12: varistor clamp voltage with 10A across Varistor
|  |  | 25 | uA | 12: voltage regulator gnd current
|  |  | 2.2 | uF | 12: voltage regulator input capacitor
Overvoltage burns up protection input series resistance
|  |  | volts | ohms | 12: amps; 14: watts
|  |  | 30 | 33 | 12: 0.90909; 14: 27.2727
| Power lost from protection R-series and emissions inductor resistance |  |  |  | 24: Max Voltage Across Blocking Diode |  |  |  |  | Buck Input Cap Drooping -- THIS IS OK SINCE INPUT IS DC AND NOT AC
[5 empty] | 5V Load | input res | voltage | pwr lost |  |  | Varistor | Varistor | Buck Inpt | Diode |  |  | 5V Load, mA | Cap (uF) | Current (mA) | Hz | time (secs) | Vdroop
[5 empty] | mA | (ohms) | drop (mV) | (mW) |  |  | Max V | Min V | Working V | Max V |  |  | 1 | 2.2 | 1 |  | 0.02 | 9.0909
|  |  | Processor sleeping |  | 1 | 36.5 | 36.5 | 0.0365 |  |  | 65 | -65 | 26 | 91 |  |  | 4 | 2.2 | 4 |  | 0.02 | 36.3636
|  |  | Typical operations |  | 12: 4; 14: 36.5; 16: 146; 18: 0.584 | [5 empty] | 16 | 2.2 | 16 |  | 0.02 | 145.4545
|  |  | Maximum operations |  | 12: 16; 14: 36.5; 16: 584; 18: 9.344
| Efficiency & Power |  |  |  | 5V Load |  | input | total inpt | total load | total pwr | power |  | input | total inpt | total load | total pwr | power
[5 empty] | mA |  | volts | pwr (mW) | pwr (mW) | supply eff | $/yr |  | volts | pwr (mW) | pwr (mW) | supply eff | $/yr
|  |  | Processor sleeping |  | 1 |  | 10 | 10 | 5 | 50% | 0.01314 |  | 20 | 20 | 5 | 25% | 0.02628
|  |  | Typical operations |  | 4 |  | 10 | 40 | 20 | 50% | 0.05256 |  | 20 | 80 | 20 | 25% | 0.10512
|  |  | Maximum operations |  | 16 |  | 10 | 160 | 80 | 50% | 0.21024 |  | 20 | 320 | 80 | 25% | 0.42048
| Parts |  |  |  | 12: 0.55; 20: 121.26
[5 empty] | $ | qty | Length mm | width mm | mm^2
|  |  | Protection |  | 0.03 | 1 | 9 | 3 | 27 |  | Series Fuse Resistor, 33ohm, 1W, $0.03, Flame/Fusible/Safety, 9x3mm, Thru Hole, #FKN1WSJR-52-33R | [9 empty] | http://www.yageo.com/NewPortal/yageodocoutput?fileName=/pdf/throughhole/Yageo_LR_FKN_2013.pdf
[5 empty] | 0.09 | 1 | 10 | 4 | 40 |  | Varistor, $0.09, 4J, .5A, 10mm disc, 20VAC 26VDC working, 1mA @ 30 ... 36V, 10A @ 65V, #MOV-10D330K
[5 empty] | 0.02 | 1 | 3 | 2.4 | 7.2 |  | Diode: 200V, 0.2Amp, SOT-23 (3x2.4mm), #BAS20LT3G, $0.02
|  |  | Emissions Filter |  | 0.04 | 1 | 3.2 | 1.6 | 5.12 |  | Capacitor: 2.2uF, 1206, 50V, $0.04, #CL31B225KBHNNNF | [10 empty] | R (ohms) | L (uH) | C (uF) | Fc (Hz)
[5 empty] | 0.1 | 1 | 3.2 | 2.5 | 8 |  | Inductor, $0.10, 1mH, 13ohms, 100mA max, 100mA saturation, 1210, #CBC3225T102KR, 3.20x2.50mm | [10 empty] | 13 | 1000 | 2.2 | 3394.9159
|  |  | Input Capacitor |  | 0.04 | 1 | 3.2 | 1.6 | 5.12 |  | Capacitor: 2.2uF, 1206, 50V, $0.04, #CL31B225KBHNNNF
|  |  | Voltage Regulator |  | 0.12 | 1 | 4.5 | 4.2 | 18.9 |  | Voltage Regulator: 5Vout, <40Vin, SOT89 (4.5x4.2mm), $0.12, 25uA gnd current, #AP7384 | [9 empty] | https://www.diodes.com/assets/Datasheets/AP7384.pdf
|  |  | Output Capacitor |  | 0.05 | 1 | 3.2 | 1.6 | 5.12 |  | 10uF, 1206, 25V, $0.05, X7R, 125C, #CL31B106KAHNNNE
[5 empty] | 0.03 | 2 | 2 | 1.2 | 2.4 |  | 0.33uF, 0805, 25V, $0.03, 125C, #CL21B334KAFNNNE
DESIGN: Efficient Buck Converter Power Supply -- Output: 5V/16mA, Input: 7VDC to 56VDC, Buck Converter
| Description |  | Output: |  | 12: 5V/15mA
|  |  | Input: |  | 12: 7VDC to 56VDC
|  |  | Technique: |  | 12: Efficient buck converter (e.g. #MP4569)
|  |  | Protection: |  | 12: Buck converter IC supports < 80Vin, varistor clamp turns on between 61V and 75V, excess voltage dropped across 100ohm resistor
|  |  | Total IC Cost: |  | 12: 1.73
|  |  | Total IC mm^2: |  | 12: 133.8
|  |  | Expected PCB (in^2): |  | 12: 0.41478
| Design |  | 100 | ohms | 12: Protection R-series resistance
|  |  | 3.5 | ohms | 12: Emissions input filter inductor resistance
|  |  | 103.5 | ohms | 12: Input Resistance
|  |  | 1 | uF | 12: Emissions Filter Capacitance
|  |  | 1 | mA | 12: load current; 16: Processor sleeping
|  |  | 4 | mA | 16: Typical operations
|  |  | 16 | mA | 16: Maximum operations
|  |  | 56 | VDC | 12: maximum working input voltage
|  |  | 135 | VDC | 12: varistor clamp voltage with 10A across Varistor
|  |  | 5 | volts | 12: output voltage (e.g. microprocessor power input)
|  |  | 0.02 | mA | 12: buck converter quiesent power
|  |  | 1 | uF | 12: buck Input Cap
Buck Converter
| Efficiency & Power |  |  |  | 5V Load |  | input | total inpt | buck ic in | buck ic in | total load | buck ic | total pwr | power |  | input | total inpt | buck ic in | buck ic in | total load | buck ic | total pwr | power
[5 empty] | (mA) |  | volts | pwr (mW) | curr (mA) | pwr (mW) | pwr (mW) | eff (%) | supply eff | $/yr |  | volts | pwr (mW) | curr (mA) | pwr (mW) | pwr (mW) | eff (%) | supply eff | $/yr
|  |  | Processor sleeping |  | 1 |  | 10 | 6.8979 | 0.68493 | 6.8493 | 5 | 73% | 72.49% | 0.0090638 |  | 48 | 8.3365 | 0.17361 | 8.3333 | 5 | 60% | 59.98% | 0.010954
|  |  | Typical operations |  | 4 |  | 10 | 26.3215 | 2.5641 | 25.641 | 20 | 78% | 75.98% | 0.034586 |  | 48 | 28.6081 | 0.59524 | 28.5714 | 20 | 70% | 69.91% | 0.037591
|  |  | Maximum operations |  | 16 |  | 10 | 107.4123 | 9.7561 | 97.561 | 80 | 82% | 74.48% | 0.14114 |  | 48 | 100.4492 | 2.0833 | 100 | 80 | 80% | 79.64% | 0.13199
| Power lost from protection R-series and emissions inductor resistance |  |  |  | 24: If protection varistor turns on, then R-series vDrop goes up | [6 empty] | RC Filter that Filters Incoming Spikes from Power Line
[5 empty] | 5V Load | Buck IC | input res | voltage | pwr lost |  |  | Across R | R-series | R-series | R-series |  |  | R-series | Emissions | Input Fltr | Input Fltr
[5 empty] | (mA) | Inpt mA | (ohms) | drop (mV) | (mW) |  |  | (volts) | (ohms) | (Amps) | (Watts) |  |  | (ohms) | Cap uF | TC (uSec) | Fc (Hz)
|  |  | Processor sleeping |  | 1 | 0.17361 | 103.5 | 17.9688 | 0.0031196 |  |  | 30 | 100 | 0.3 | 9 |  |  | 100 | 1 | 100 | 1666.6667
|  |  | Typical operations |  | 4 | 0.59524 | 103.5 | 61.6071 | 0.036671 |  |  | 10 | 100 | 0.1 | 1
|  |  | Maximum operations |  | 16 | 2.0833 | 103.5 | 215.625 | 0.44922 |  |  | 1 | 100 | 0.01 | 0.01 |  |  | Max Voltage Across Blocking Diode |  |  |  |  | Buck Input Cap Drooping -- THIS IS OK SINCE INPUT IS DC AND NOT AC
[18 empty] | Varistor | Varistor | Buck In | Diode |  |  | 5V Load, mA | Cap (uF) | Current (mA) | Hz | time (secs) | Vdroop
| Buck Converter | [16 empty] | Max V | Min V | Working V | Max V |  |  | 1 | 1 | 0.68493 |  | 0.001 | 0.68493
|  |  | Minimum inductor (L-min): |  | 14: 420; 16: uH; 22: ????; 24: why does L-min go up when your I-peak goes down? | [6 empty] | 135 | -135 | 56 | 191 |  |  | 4 | 1 | 0.59524 |  | 0.001 | 0.59524
[24 empty] | 16 | 1 | 2.0833 |  | 0.001 | 2.0833
| Parts |  |  |  | 12: 1.73; 20: 133.8
[5 empty] | $ | qty | Length mm | width mm | mm^2
|  |  | Protection |  | 0.06 | 1 | 3 | 6 | 18 |  | Resistor/Fuse: 100ohm, .5W, $0.05, Flame/Safety, 3x6mm, Thru Hole, #NFR25H0001000JR500 | [8 empty] | https://www.digikey.com/product-detail/en/vishay-bc-components/NFR25H0001000JR500/PPC100BTR-ND/614118
[5 empty] | 0.06 | 1 | 7 | 3 | 21 |  | Varistor, $0.10, 8J, .5A, 10mm disc, 40VAC 56VDC working, 1mA @ 61 ... 75V, 10A @ 135V, #MOV-10D680K | [10 empty] | https://www.digikey.com/product-detail/en/bourns-inc/MOV-07D680KTR/MOV-07D680KTRTR-ND/2407582
[5 empty] | 0.02 | 1 | 3 | 2.4 | 7.2 |  | Diode: 200V, 0.2Amp, SOT-23 (3x2.4mm), #BAS20LT3G, $0.02
|  |  | Emissions Filter |  | 0.08 | 1 | 3.2 | 2.5 | 8 |  | 1uF, 1210, 100V, X7R, $0.08, 0.2ohm ESR @ 10KHz, #CL32B105KCJNNWE | [10 empty] | R (ohms) | L (uH) | C (uF) | Fc (Hz)
[5 empty] | 0.1 | 1 | 3.2 | 2.5 | 8 |  | Inductor, $0.10, 1mH, 13ohms, 100mA max, 100mA saturation, 1210, #CBC3225T102KR, 3.20x2.50mm | [10 empty] | 13 | 1000 | 1 | 5035.474
|  |  | Input Capactor |  | 0.08 | 1 | 3.2 | 2.5 | 8 |  | 1uF, 1210, 100V, X7R, $0.08, 0.2ohm ESR @ 10KHz, #CL32B105KCJNNWE
|  |  | Buck Converter |  | 1.06 | 1 | 6 | 5 | 30 |  | Efficient Buck Converter, #MP4569, <75Vin, 0.02mA quiesent, $1.06, 50% efficient at 1mA load | [8 empty] | https://www.monolithicpower.com/pub/media/document/MP4569_r1.0.pdf
[5 empty] | 0.1 | 1 | 4 | 4 | 16 |  | Inductor: 47uH, 0.78ohms, $0.10, Shielded, 4x4mm, Taiyo Yuden, #NRS4018T470MDGJ
[5 empty] | 0.01 | 6 | 1.6 | 0.8 | 1.28 |  | 6 low cost 0603 parts
|  |  | Output Capacitor |  | 0.05 | 1 | 3.2 | 1.6 | 5.12 |  | 10uF, 1206, 25V, $0.05, X7R, 125C, #CL31B106KAHNNNE
[5 empty] | 0.03 | 2 | 2 | 1.2 | 2.4 |  | 0.33uF, 0805, 25V, $0.03, 125C, #CL21B334KAFNNNE
110/220VAC Power and Data Strategy
| 110/220VAC |  | * Full Bridge will not work since Device Common goes negative w.r.t. EarthGnd, which causes data+- transcievers common mode voltage to go out of range.
| Power and |  | * Half Bridge will not work since Neutral to CircuitCommon diode is off when sine is in negative cycle, and then you loose common mode sense for data+- transcieivers.
| Data Strategy |  | * Quarter Bridge is ok. This entails one diode between Neutral and non-isolated power supply Common.
* Neutral is connected directly to device Common, and is used to establish common mode voltage for data+- transcievers.
* Switching current by loads along Neutral wire will be seen as common mode voltage on data+- and needs to be rejected by differential data+- receivers.
* We do not connect EarthGnd to our Device common since that will put return current on EarthGnd from all loads attached to wire, and we want EarthGnd to carry no current and only be used for safety and emi shield (connect EarthGnd to case)
* If electrician does not wire Neutral wire correctly, our system fails.
DESIGN: Efficient Buck Converter Power Supply -- Output: 5V/16mA, Input: 85 to 265VAC, Buck Converter
| Description |  | Output: |  | 12: 5V/15mA | [6 empty] | TI Reference: |  | docs | http://www.ti.com/tool/TIDA-010060?jktype=design
|  |  | Input: |  | 12: 85 to 265VAC | [8 empty] | bom | http://www.ti.com/lit/df/tidrzh7/tidrzh7.pdf
|  |  | Technique: |  | 12: Very efficient buck converter | [8 empty] | sch | http://www.ti.com/lit/df/tidrzh6/tidrzh6.pdf
|  |  | Protection: |  | 12: Buck converter IC supports < 800Vin, varistor clamp turns on between 423V and 517V, excess voltage dropped across 100ohm resistor
|  |  | Total IC Cost: |  | 12: 1.51
|  |  | Total IC mm^2: |  | 12: 234.32
|  |  | Expected PCB (in^2): |  | 12: 0.72639
|  |  | VIPer01: |  | 12: Buck Converter IC, 1.2mA quiesent, 10 to 20mW no load 230VAC, internal vReg, $0.36
[5 empty] | Datasheet: | https://www.st.com/content/ccc/resource/technical/document/datasheet/group3/24/8d/24/75/a4/df/46/a8/DM00255197/files/DM00255197.pdf/jcr:content/translations/en.DM00255197.pdf |  | Product: | https://www.st.com/en/power-management/viper01.html |  | Ref bd: | https://my.st.com/content/ccc/resource/technical/document/data_brief/group2/7a/e0/32/14/10/3a/4d/e9/DM00618683/files/DM00618683.pdf/jcr:content/translations/en.DM00618683.pdf
| Design |  | 100 | ohms | 12: Protection R-series resistance
|  |  | 3.5 | ohms | 12: Emissions input filter inductor resistance
|  |  | 50 | ohms | 12: Filter Series Resistor 1
|  |  | 50 | ohms | 12: Filter Series Resistor 2
|  |  | 203.5 | ohms | 12: Input Resistance
|  |  | 1 | mA | 12: load current; 16: Processor sleeping
|  |  | 4 | mA | 16: Typical operations
|  |  | 16 | mA | 16: Maximum operations
|  |  | 5 | volts | 12: output voltage (e.g. microprocessor power input)
|  | VIPer01 | 1.2 | mA | 12: buck converter quiesent power, datasheet
|  |  | 85 | VAC | 12: minimum input voltage
|  |  | 265 | VAC | 12: maximum input voltage
|  |  | 775 | VDC | 12: varistor clamp voltage with 10A across Varistor
eDesignSuite Design Report
|  |  | File "VIPer01, 85-265VAC, 5V, 1-4-16mA.xlsx" |  | 18: eDesignSuite software:; 24: https://my.st.com/analogsimulator/flex_app/bin/smps_app_acdc_design.html?msg=%7B%22data%22%3A%7B%22application%22%3A%22acdc%22%2C%22specs%22%3A%7B%22ic%22%3A%22viper011xs%3Abuck%22%2C%22input%22%3A%7B%22v%22%3A%7B%22min%22%3A85%2C%22max%22%3A265%7D%2C%22f%22%3A50%7D%2C%22output%22%3A%5B%7B%22v%22%3A5%2C%22r%22%3A2%2C%22i%22%3A0.016%7D%5D%7D%7D%2C%22action%22%3A%22new_design%22%7D
> this does not model the 200 ohms of input series resistance (we add that)
Simulation: "glenn..\GWI\gwi_Dev\Protel Simulations\Protel Dxp Simulations\Manhattan2 DXP Simulations\Ma2 Power Supply DXP Simulations\265VAC to 5V-16mA Power Supply Sim"
Entire Circuit
|  |  | Vin (VAC) | Iout (mA) | Efficiency | Ro (ohms) | Lo (uH) | Cin1 (uF) | Cin2 (uF) | L (mH) | Cout (uF) | Cvdd (uF) | C4 (uF)
|  |  | 110 | 1 | 24% | 13 | 470 | 0.01 | 0.01 | 1.4 | 22 | 1 | 0.1 - 0.2
|  |  | 265 | 1 | 16% | " | " | " | " | " | " | " | "
|  |  | 110 | 10 | 71% | 13 | 470 | 0.01 | 0.01 | 1.4 | 22 | 1 | 0.1 - 0.2
|  |  | 265 | 10 | 63% | " | " | " | " | " | " | " | "
|  |  | 110 | 16 | 73% | 13 | 470 | 0.16 | 0.16 | 1.4 | 10 | 1 | 0.1 - 0.2
|  |  | 265 | 16 | 63% | " | " | " | " | " | " | " | "
Efficiency & Power
[5 empty] | 5V Load |  | Buck Inpt | total inpt | buck ic in | buck ic in | total load | buck ic | total pwr | power |  | Buck Inpt | total inpt | buck ic in | buck ic in | total load | buck ic | total pwr | power
[5 empty] | mA |  | (VDC) | pwr (mW) | curr (mA) | pwr (mW) | pwr (mW) | eff (%) | supply eff | $/yr |  | (VDC) | pwr (mW) | curr (mA) | pwr (mW) | pwr (mW) | eff (%) | supply eff | $/yr
|  |  | Processor sleeping |  | 1 |  | 169.68 | 20.8364 | 0.12278 | 20.8333 | 5 | 24% | 24% | 0.027379 |  | 374.71 | 31.2514 | 0.083398 | 31.25 | 5 | 16% | 16% | 0.041064
|  |  | Typical operations |  | 4 |  | 169.68 | 28.1746 | 0.16601 | 28.169 | 20 | 71% | 70.99% | 0.037021 |  | 374.71 | 31.7475 | 0.084722 | 31.746 | 20 | 63% | 63% | 0.041716
|  |  | Maximum operations |  | 16 |  | 169.68 | 109.6739 | 0.64586 | 109.589 | 80 | 73% | 72.94% | 0.14411 |  | 374.71 | 127.0075 | 0.33889 | 126.9841 | 80 | 63% | 62.99% | 0.16689
| Power lost from protection R-series and emissions inductor resistance |  |  |  | 22: Current flows 20% of the time (4mSec out of 20mSec) | [6 empty] | If protection varistor turns on, then R-series vDrop goes up | [6 empty] | Max Voltage Across Blocking Diode
[5 empty] | buck ic in | input res | voltage | pwr lost |  | ON mA | input res | voltage | pwr lost | [5 empty] | V. Across | R-series | R-series | R-series |  |  | Varistor | Varistor | Buck In | Diode
[5 empty] | curr (mA) | (ohms) | drop (mV) | (mW) |  | Current | (ohms) | drop (mV) | (mW) | [5 empty] | R-series | (ohms) | (Amps) | (Watts) |  |  | Max V | Min V | Working V | Max V
|  |  | Processor sleeping |  | 0.12278 | 203.5 | 24.9858 | 0.0030678 |  | 0.6139 | 203.5 | 124.9288 | 0.076694 | [5 empty] | 500 | 100 | 5 | 2500 |  |  | 775 | -775 | 374.71 | 1149.71
|  |  | Typical operations |  | 0.16601 | 203.5 | 33.7836 | 0.0056085 |  | 0.83006 | 203.5 | 168.9178 | 0.14021 | [5 empty] | 30 | 100 | 0.3 | 9 |  |  | Conclusion: blocking diode should be rated for > 1200 VDC
|  |  | Maximum operations |  | 0.64586 | 203.5 | 131.4319 | 0.084886 |  | 3.2293 | 203.5 | 657.1596 | 2.1222 | [5 empty] | 10 | 100 | 0.1 | 1
|  |  | I in Pk (design report) |  | 12: 4.6; 14: 203.5; 16: 936.1; 18: 4.3061 | [7 empty] | 1 | 100 | 0.01 | 0.01
| Capacitor after bridge and at input of Buck Converter |  |  |  | 16: Buck Input Cap Drooping | [6 empty] | Emissions RLC Filter
|  |  | VAC Volts | Half Sine Vpp | 18: Cap (uF); 20: Current (mA); 22: Hz; 24: time (secs) | Vdroop | [6 empty] | R (ohms) | L (uH) | C (uF) | Fc (Hz) | Inductor
|  |  | 85 | 120.19 | 18: 0.1; 20: 0.64586; 22: 50; 24: 0.016 | 103.3371 | [6 empty] | 13 | 1000 | 0.1 | 15923.5669 | Inductor, $0.10, 1mH, 13ohms, 100mA max, 100mA saturation, 1210, #CBC3225T102KR, 3.20x2.50mmALTERNATE:
|  |  | 110 | 155.54 | 18: 0.2; 20: 0.64586; 22: 50; 24: 0.016 | 51.6686 | [6 empty] | 13 | 1000 | 0.2 | 11259.6621
|  |  | 265 | 374.71 | [14 empty] | 13 | 10000 | 0.1 | 5035.474 | Inductor, $0.30, 10mH, 39ohms, 100mA max, 110mA saturation, 13x10mm, Unshielded, #SDR1005-103KL
|  |  | 320 | 452.48
| Input Circuit | [13 empty] | Application Notes
[16 empty] | PI Filter |  |  |  |  | https://electronicscoach.com/pi-filter.html#targetText=Pi%20Filter,is%20directly%20given%20across%20capacitor.
[16 empty] | Input Filter Design for Switching Power Supplies |  |  |  |  | http://www.ti.com/lit/an/snva538/snva538.pdf
Simulation
[16 empty] | Schematic |  | C:\Users\glenn\Documents\Manhattan2\projects\Tiny Power Supply Design & Article\Power Supply Design Reports\ST Micro\VIPer01\SIMULATION - VIPer01, 85-265VAC, 5V, 1-4-16mA -- SCHEMATIC.pdf
[16 empty] | Waveforms |  | C:\Users\glenn\Documents\Manhattan2\projects\Tiny Power Supply Design & Article\Power Supply Design Reports\ST Micro\VIPer01\SIMULATION - VIPer01, 85-265VAC, 5V, 1-4-16mA -- WAVEFORMS.pdf
| Parts |  |  |  | 12: 1.51; 20: 234.32
[5 empty] | $ | qty | Length mm | width mm | mm^2
|  |  | Protection |  | 0.06 | 1 | 3 | 6 | 18 |  | Resistor/Fuse: 100ohm, .5W, $0.05, Flame/Safety, 3x6mm, Thru Hole, #NFR25H0001000JR500 | [10 empty] | http://www.yageo.com/NewPortal/yageodocoutput?fileName=/pdf/throughhole/Yageo_LR_FKN_2013.pdf
[5 empty] | 0.09 | 1 | 7 | 4 | 28 |  | Varistor, $0.07, 40J, 2.3KA, 7mm disc, 300VAC 385VDC working, 1mA @ 423 ... 517V, 10A @775V, #MOV-07D471KTR
|  |  | 1/4 Bridge Rectifier |  | 0.06 | 1 | 5 | 4 | 20 |  | Diode: 2A/1200V, 1.8Vf @ 2A, 5uA@1200Vr, $0.07, 100nSec, DO-214AA (5x4mm), #US2Q-TP
|  |  | Filter Line Spikes |  | 0.14 | 1 | 12 | 6 | 72 |  | Capacitor, 310VAC, 630VDC @ 85C, 800VDC @ 100C, Safety, 0.1uF, $0.14, 12x6mm, 11mm H, #BFC233920104
|  |  | Emissions Filter |  | 0.01 | 1 | 3.2 | 1.6 | 5.12 |  | Resistor: 50ohms, 1206, 0.5W, thin film, moisture resist, $0.01, #RNCP1206FTD49R9
[5 empty] | 0.11 | 1 | 3.2 | 2.5 | 8 |  | Capacitor, 630VDC, 0.1uF, $0.11, 1210, ceramic, x7R, 5ohm ESR @ 10KHz, #C1210C104KBRACTU
[5 empty] | 0.1 | 1 | 3.2 | 2.5 | 8 |  | Inductor, $0.10, 1mH, 13ohms, 100mA max, 100mA saturation, 1210, #CBC3225T102KR, 3.20x2.50mm | [10 empty] | ALTERNATE:Inductor, $0.30, 10mH, 39ohms, 100mA max, 110mA saturation, 13x10mm, Unshielded, #SDR1005-103KL
[5 empty] | 0.01 | 1 | 3.2 | 1.6 | 5.12 |  | Resistor: 50ohms, 1206, 0.5W, thin film, moisture resist, $0.01, #RNCP1206FTD49R9
|  |  | Buck Input Cap |  | 0.11 | 1 | 3.2 | 2.5 | 8 |  | Capacitor, 630VDC, 0.1uF, $0.11, 1210, ceramic, x7R, 5ohm ESR @ 10KHz, #C1210C104KBRACTU | [10 empty] | NOTE: Datasheet says you can overvoltage 120% for short duration (630*120=756, Dielectric Withstanding Voltage, DWV, 5seconds, < 50mA)
|  |  | Buck Converter |  | 0.44 | 1 | 4 | 4 | 16 |  | Efficient Buck Converter, #VIPer011XS, <800Vin, 1.2mA quiesent, $0.36, 10-SOP (4x4mm) | [10 empty] | https://www.st.com/en/power-management/viper11.html
[5 empty] | 0.1 | 1 | 3.2 | 2.5 | 8 |  | Inductor, $0.10, 1mH, 13ohms, 100mA max, 100mA saturation, 1210, NotShielded, #CBC3225T102KR, 3.20x2.50mm | [10 empty] | https://www.digikey.com/products/en?keywords=7447462102 | [6 empty] | MP Ref Design uses Wurth, #7447462102
[5 empty] | 0.02 | 2 | 3 | 2.4 | 7.2 |  | Diode: 200V, 0.2Amp, SOT-23 (3x2.4mm), #BAS20LT3G, $0.02 | [10 empty] | https://www.digikey.com/product-detail/en/diodes-incorporated/S1J-13-F/S1J-FDITR-ND/725027
[5 empty] | 0.03 | 2 | 2 | 1.2 | 2.4 |  | 0.33uF, 0805, 25V, $0.03, 125C, #CL21B334KAFNNNE
[5 empty] | 0.01 | 7 | 1.6 | 0.8 | 1.28 |  | 7 low cost 0603 parts
|  |  | Output Capacitor |  | 0.05 | 1 | 3.2 | 1.6 | 5.12 |  | 10uF, 1206, 25V, $0.05, X7R, 125C, #CL31B106KAHNNNE
[5 empty] | 0.03 | 2 | 2 | 1.2 | 2.4 |  | 0.33uF, 0805, 25V, $0.03, 125C, #CL21B334KAFNNNE
THEORY OF OPERATION: 110VAC to 5V (run linear power supply supplied with power 1/15th the time)
| Overview |  | Run linear power supply 1/15th the time via custom ic (bridge rectifier to transistor that turns on when input is < 16V) that charges 10uF/50V cap, this drives $0.10 sot23 vReg ic
* 0.3mSec out of every 8mSec (28/30th the time) we turn on custom ic transistor (or FET) and charge up cap to 16V. Cap drops down to 8V while it discharges.
| See Also |  | * Search this file for: "DESIGN: Tiny Power Supply -- Output: 3.3V/16mA, Input: 85 to 265VAC or 16..54VDC.."
* Search this file for: "Design Considerations For FLEX POWER.."
| Description |  | Output: |  | 12: 5V/15mA
|  |  | Input: |  | 12: 85 to 265VAC
|  |  | Technique: |  | 12: Custom IC passes 110/220VAC to drooping capacitor, when input is < X Volts
|  |  | Protection: |  | 12: Custom IC supports < 800Vin, varistor clamp turns on between 423V and 517V, excess voltage dropped across 10ohm resistor
|  |  | Total IC Cost: |  | 12: 1.4
|  |  | Total IC mm^2: |  | 12: 313.72
|  |  | Expected PCB (in^2): |  | 12: 0.97253
| Analysis |  | 60 | 100 | 12: 20; 14: ratio; 16: portion of 16mSec sine that we set threashold (i.e. we turn off power after 1/Nth of a sine cycle where this ratio is N, e.g. if N is 20, then 1/20th of a sine is 48V if sine starts at 0V. You will be at <48V four times within the sine cycle, therefore you will be at <48V a total of 20% of the sine cycle if N is 20 since 1/20=5%)
|  |  | 6.667% | 4% | 12: 20%; 16: % of the time that switch is ON
|  |  | 110 | 220 | 12: 110; 14: VAC; 16: input
|  |  | 16.2501 | 19.523 | 12: 48.0409; 14: V; 16: maximum voltage along sinewave corresponding to this duration
|  |  | 5 | 5 | 12: 5; 14: V; 16: voltage regulator output voltage (i.e. used to power microprocessor)
|  |  | 1 | 1 | 12: 1; 14: V; 16: voltage regulator headroom
|  |  | 6 | 6 | 12: 6; 14: V; 16: minimum voltage into voltage regulator IC
|  | 16mA working: | 10.2501 | 13.523 | 12: 42.0409; 14: V; 16: maximum droop amount at intermediate capacitor (over 15msec)
|  |  | 13.2501 | 16.523 | 12: 45.0409; 14: V; 16: average voltage at intermediate capacitor
|  |  | 37.74% | 30.26% | 12: 11.1%; 14: %; 16: Efficiency
|  |  | 16 | 16 | 12: 16; 14: mA; 16: maximum load on power supply
|  |  | 116.0023 | 168.3678 | 12: 624.6551; 14: mW; 16: power disipated by voltage regulator IC at maximum load (i.e. capacitor is connected to voltage regulator IC input, and vReg IC drops that to 5V, and gets hot)
|  | 2mA Sleeping: | 2 | 2 | 12: 2; 14: mA; 16: processor current when it sleeps
|  |  | 20.5003 | 27.046 | 12: 84.0819; 14: mW; 16: power disipated by voltage regulator IC when processor sleeps (i.e. capacitor is connected to voltage regulator IC input, and vReg IC drops that to 5V, and disipates heat with several mA flowing)
|  |  | 0.026937 | 0.035538 | 12: 0.11048; 14: $; 16: cost/yr for electricty by sleeping processor
|  |  | 0.00026667 | 0.00016 | 12: 0.0008; 14: seconds; 16: time that capacitor is being charged (1/30th of the time during 8mSec first half of sine)
|  |  | 0.015467 | 0.01568 | 12: 0.0144; 14: seconds; 16: time that capacitor is being drained (28/30th of the time during 8mSec first half of sine) | [5 empty] | Cap Heat: | https://www.youtube.com/watch?v=agfCknanLjY
|  |  | 24.1427 | 18.5521 | 12: 5.4804; 14: uF; 16: capacitor that supports this drop; 24: V = I*t/C, C = I*t/V
| Protection, R-series |  | 1 | 4 | 12: 16; 14: 16; 16: mA; 18: load
|  |  | 15 | 15 | 12: 15; 14: 20; 16: ratio; 18: ratio of on to off
|  |  | 15 | 60 | 12: 240; 14: 320; 16: mA; 18: current when ON
|  |  | 10 | 10 | 12: 10; 14: 10; 16: ohms; 18: protection resistor, Rseries
|  |  | 0.15 | 0.6 | 12: 2.4; 14: 3.2; 16: V; 18: voltage drop across Rseries, when ON
|  |  | 2.25 | 36 | 12: 576; 14: 1024; 16: mW; 18: power dissipated by Rseries, when ON
|  |  | 0.15 | 2.4 | 12: 38.4; 14: 51.2; 16: mW; 18: power dissipated by Rseries, average
|  |  | 13 | 13 | 12: 13; 14: 13; 16: Volts; 18: voltage at Cap, when ON
|  |  | 13 | 52 | 12: 208; 14: 208; 16: mW; 18: average power disipated by entire supply
| Parts |  |  |  | 12: 1.4; 20: 313.72
[5 empty] | $ | qty | Length mm | width mm | mm^2
|  |  | Protection |  | 0.16 | 1 | 13 | 6 | 78 |  | Resistor/Fuse: 10ohm, 3W, $0.16, Flame/Safety, 13x6mm, Thru Hole, #AC03000001009JACCS, recommended by Ti 6 reference designs
[5 empty] | 0.13 | 1 | 13 | 5 | 65 |  | Varistor, $0.13, 170J, 6KA, 13mm disc, 300VAC 385VDC working, 1mA @ 423 ... 517V, 50A @775V, #ERZ-E11F471
|  |  | 1/4 Bridge Rectifier |  | 0.06 | 1 | 5 | 4 | 20 |  | Diode: 2A/1200V, 1.8Vf @ 2A, 5uA@1200Vr, $0.07, 100nSec, DO-214AA (5x4mm), #US2Q-TP
|  |  | Filter Line Spikes |  | 0.14 | 1 | 12 | 6 | 72 |  | Capacitor, 310VAC, 630VDC @ 85C, 800VDC @ 100C, Safety, 0.1uF, $0.14, 12x6mm, 11mm H, #BFC233920104
|  |  | CUSTOM IC |  | 0.5 | 1 | 6 | 6 | 36 |  | Custom IC (< 800Vin, < 10mW quiesent w/ no load, threshold set with 1 or 2 external resistors, contains internal switch)
|  |  | Cap before vReg IC |  | 0.14 | 1 | 3.2 | 2.5 | 8 |  | 22uF, 1210, 25V, $0.14, X5R, 85C, #CL32A226KAJNNNE
[5 empty] | 0.03 | 2 | 2 | 1.2 | 2.4 |  | 0.33uF, 0805, 25V, $0.03, 125C, #CL21B334KAFNNNE
|  |  | vReg IC |  | 0.1 | 1 | 5 | 4 | 20 |  | Voltage Regulator, LDO, <40Vin, 5Vout, 25uA quiesent, 1Vdrop @ 100mA, $0.10, SOT89 (5x4mm), #AP7381-50Y-13 | [12 empty] | https://www.digikey.com/product-detail/en/diodes-incorporated/AP7381-50Y-13/AP7381-50Y-13DITR-ND/7914855
|  |  | Output Capacitor |  | 0.05 | 1 | 3.2 | 1.6 | 5.12 |  | 10uF, 1206, 25V, $0.05, X7R, 125C, #CL31B106KAHNNNE
[5 empty] | 0.03 | 2 | 2 | 1.2 | 2.4 |  | 0.33uF, 0805, 25V, $0.03, 125C, #CL21B334KAFNNNE
| Notes |  | > This circuit is not designed to handle 48VDC input, only 110/220VAC input
|  |  | > Hobbiest w/ different 110VAC to 3V designs: |  | 22: https://www.homemade-circuits.com/high-current-transformerless-power-2/
|  |  | > Example circuit using transistor and vRef |  | 22: https://electronics.stackexchange.com/questions/263988/connecting-the-linear-regulator-directly-to-ac-line
| Microchip Inc. |  | Microchip #Sr087, $0.90 |  | 22: Datasheet: |  | http://ww1.microchip.com/downloads/en/DeviceDoc/20005544A.pdf
| IC's |  | * ON when Vin < X volts, X set with two R's, Vreg = 5V fixed, internal transistor |  | 22: Product page: |  | https://www.microchip.com/wwwproducts/en/SR087
|  |  | * Ref design says "standby pwr 60mW 110VAC, 200mW 220VAC", yet that might be for specific Vcapacitor voltage which I can vary, depending on load, etc |  | 22: Reference Design: |  | http://ww1.microchip.com/downloads/en/DeviceDoc/sr087db1.pdf
* qgbt transistors costs $.55 minimum
|  |  | Microchip -- List of "Inductorless Offline Switching Regulators" |  | 22: List of Products: |  | https://www.microchip.com/design-centers/power-management/dc-dc-converters-regulators/switching-regulators/inductorless-offline-switching-regulators
| Monolithic Power, Inc |  | Monolithic Power #MP100L, $0.64 |  | 22: Reference Design: |  | https://www.monolithicpower.com/en/mp100l.html
| IC's |  | * ON when Vin < 34V, output = 12V fixed |  | 22: Datasheet: |  | https://www.monolithicpower.com/pub/media/document/MP100L_r1.0.pdf
* datasheet says "less than 100mW standby pwr" -- not sure if less if I configure differently
|  |  | * 40uA input quiesent, 40uA*110V=4.8mW, 40uA*220V=10mW |  | 22: 4.4; 24: mW
|  |  | Monolithic Power #MP103, $0.54 |  | 22: Datasheet: |  | https://www.monolithicpower.com/pub/media/document/MP103_r1.01.pdf
|  |  | * ON when Vin < 32V, external NPN, output set w/ 2 R's |  | 22: 100; 24: uF (10mA, 20mSec, 2Vripple)
[10 empty] | 10 | uF (10mA, 20mSec, 20Vripple)
|  |  | Digikey's list of Inductorless AC to DC Converters (i.e. our part): | [9 empty] | https://www.digikey.com/products/en/integrated-circuits-ics/pmic-ac-dc-converters-offline-switchers/748?k=&pkeyword=&sv=0&pv1098=474&sf=0&FV=ffe002ec&quantity=&ColumnSort=0&page=1&pageSize=25
| Simulation Files |  | See below design that shows this concept w/ $0.55 of parts (110/220VAC to 3.3V/4mA).
| Conclusion |  | In theory, one can turn on 110/220VAC when it is below < X volts, where X is in the range of 12V, and then have this
go to a low voltage, low cost 22uF 25V capacitor that holds the voltage while it droops from 12V down to 7V,
and then run this through a 5V LDO. Since we are not switching, emissions is low, and therefore components
to filter emissions are not necessary. There are several parts that are similar to what we need (e.g. #Sr087, #MP100L, #MP103), yet
are deficient for a variety of reasons. We need one that supports 800Vin without damage (so that a varistor that draws 10A at 775V can protect it,
it pass X volts where X is set with 1 or 2 resistors, and its quiestent power is low when outputting 1mA/5V to a sleeping processor (which is most of the time).
This would allow us to work with low voltage components, to reduce cost.
DESIGN: Tiny Power Supply -- Output: 3.3V/16mA, Input: 85 to 265VAC or 16..54VDC, Mosfets sense ¦Pwr¦ < 50V, 70% efficiency, $1.50 parts
| Summary |  | This is a design of a $1.50 ($1.75 w/ 4KV spike protection) dc-to-dc converter that inputs Flex Power (85 to 265VAC or 16..54VDC) and outputs regulated non-isolated 3.3V/16mA.
We simulated a circuit that passes the input voltage if it is < ~55Volts (file "85..265VAC_or_16..54VDC_to_3.3V_16mA..TSC").
This can then be fed into a buck converter that converts 15..54VDC to regulated 3.3V with 80% to 90% efficiency.
This buck converter cost $0.76 in parts (based on #Mp2459, file "Mp2459_55V_to_3.3V_30mA_Design, NOTES.docx")
and the "pass voltage if < 55V" circuit cost another $0.75, then total cost is $1.50.
| Requirements |  | Input: | Output: 3.3V/16mA
|  |  | Output: | Input: 85 to 265VAC or 16..54VDC
> 70% to 85% efficiency, $1 to 1.50 parts cost, only use ceramic capacitors (no electrolytics), not too much stress on parts, -40C to 85C.
| Design Files |  | * Simulation that shows Input: 85 to 265VAC or 16..54VDC converting to 3.3V/16mA with ~1% of parts: | [11 empty] | 85..265VAC_or_16..54VDC_to_3.3V_16mA, v22a.TSC and .pdf
|  |  | * Simulation that shows Lm5163 Buck converter with 400Hz 25..55V triangle wave input (it does ok w/ this changing load): | [11 empty] | 24..84Vin-to-14Vout_Lm5163_With_Triangle_Input.TSC
|  |  | * DC-to-DC Converter, 15V to 55V Input, 3.3V/30mA output, $0.76 total parts, #Mp2459, Designed w/ Online Software: | [11 empty] | Mp2459_55V_to_3.3V_30mA_Design_NOTES.docx
|  |  | * For a discussion on flex power, search for "3.12.1 SUGGESTED PROJECT: Develop $1.50 Power Supply" in pdf file. | [11 empty] | Ma2_IOT_Development_Plan.pdf
|  |  | * Download: |  | 12: http://www.ma2life.org/doc/Common/Manhattan2_All_Research_Files/Manhattan2/Research_Lab/Glenn_Weinreb/85..265VAC_or_16..54VDC_to_3.3V_16mA_Converter/85..265VAC_or_16..54VDC_to_3.3V_16mA.pdf
http://www.ma2life.org/doc/Common/Manhattan2_All_Research_Files/Manhattan2/Research_Lab/Glenn_Weinreb/85..265VAC_or_16..54VDC_to_3.3V_16mA_Converter/85..265VAC_or_16..54VDC_to_3.3V_16mA.TSC
http://www.ma2life.org/doc/Common/Manhattan2_All_Research_Files/Manhattan2/Research_Lab/Glenn_Weinreb/85..265VAC_or_16..54VDC_to_3.3V_16mA_Converter/24..84Vin-to-14Vout_Lm5163_With_Triangle_Input.TSC
http://www.ma2life.org/doc/Common/Manhattan2_All_Research_Files/Manhattan2/Research_Lab/Glenn_Weinreb/85..265VAC_or_16..54VDC_to_3.3V_16mA_Converter/Mp2459_55V_to_3.3V_30mA_Design_NOTES.docx
http://www.ma2life.org/doc/Common/Manhattan2_All_Research_Files/Manhattan2/Research_Lab/Glenn_Weinreb/GWeinreb_Manhattan2_ResearchNotes.xlsx
http://www.ma2life.org/doc/plan/Ma2_IOT_Development_Plan.pdf
| Comments |  | * 99% of the time, a processor might be sleeping and draw 0.25 to 4mA. 1% of the time it might draw 1 to 16mA. Efficiency is not too important w/ low numbers.
* If processor is a DALI interface, for example, it can sleep inbetween receiving each bit (every 1mSec).
* This circuit is not isolated and uses a bridge rectifier. This means that RegulatedOutput- (microprocessor GND pin) will be at -310V
when 220VAC is applied and at the lowest point of it's cycle. This also means one could get a shock if they touch the PCB GND plane with AC applied.
And it means you cannot connect this to a RS-48x or CANbus without an isolated transciever. If this is a problem, then consider an isolated power supply.
* The circuit connects pre-buck converter capacitors to Pwr_In when Pwr_In is < X volts. X is a threshold that is different for AC input and for DC input.
We have two thresolds since we want to pass 54V when we input DC and (X must be > 54V when inputting DC) and we need an AC threshold lower
than 54V since we need to start turning off the master NPN switch before AC Pwr_In reaches 54V. Subsequently, we have a circuit that detects
AC and then drops the threshold when it sees it.
> Can you change the threshold with a circuit that is simplier to what we have? if so, that would be helpful.
* One could look at charging caps with a mosfet instead of NPN (PullHi_1). However, low cost >= 400V mosfet typically have 4 ohms Ron and would see more loss (e.g. 700mA * 4 ohms = 2.8V drop instead of 1V drop).
* One can adjust when the fets/transistors turn on with AC input by adjusting D_Za2 (i.e. zener turn on voltage) and the ratio of R1a to R2a
> After you do your tweek, then input 16VDC into system and do Nodal Analysis and make sure UnregulatedVoltage is ~14.5V. Do the same for 54VDC input.
> R1a=6M, R1b=33M, R2a=10M, R2b=1M, D_Za1 = 30V, D_Za2 = 6.2V support 16V to 54V dc input voltages and 85VAC to 240VAC AC voltages (50 or 60Hz)
> BZX84Cxx zener diodes turns on at xx volts (e.g. BZX84C30 at 30V, BZX84C19 at 19V)
* If you input 400VDC and then do DC Analysis / Nodal Voltages you can see all voltages in the schematic (all fets/transistors should be off here)
and make sure your parts are rated for those voltages. Also, one can look at Power and see where power is being wasted.
> R1a/R1b/R2a/R2b all burn power with high input voltage. If you increase these then leakage currents and small current that pass through 5 to 20pF capacitance become more of an issue.
> 200V changing in 2mSec induces 2uA across 20pF. Mosfets, transistors, and diodes all have 2 to 25pF of capacitance. 2uA x 5M = 10Volts. This is a big issue.
* The Mp2459 buck converter, for example, wants < 55V. Make sure unregulated output voltage stays below this value at all times.
> simulate 0 to 300mSec for each of the following inputs and make sure Buck IC is not overvoltaged: 16VDC, 54VDC, 240VAC/60Hz, 85VAC/50Hz
* The entire design and important parameters need better modeling on a spreadsheet to help one make decisions.
* The current design charges up the capactors in about 100uSec every 10mSec with ~90mA of current (45mA per 0.47uF Cap) with 220VAC input. This means we
charge the caps 1% of the time (0.1/10). The final load current is 0.9mA (before buck converter) and are moving all this load 1% of the time (e.g. 0.9mA = 90mA*1%).
This puts stress on the components. If we increase R_charging then we burn power at this resistor. If we insert a current limiter we burn power
across it. What to do?
* The current design charges 2 capacitors (0.47uF x 2 = 1uF and $0.08 total) and then it droops from ~40V to ~20V. Working with higher voltages
means one works w/ less current (e.g. 10V@16mA is same power as 40V@4mA). If one goes to smaller capacitors or higher average voltages then they can reduce current into caps.
> What are the advantages and disadvantages of each approach? What is the best capitive loading at this position? When are we stressing capacitors too much?
> Heat into a cap is ESR x current. The Kemit ESR calculator (http://ksim.kemet.com/Plots/SpicePlots.aspx) shows the 0.5uF/100V #C1210F474K1RAC cap as having 1.2Ω ESR at 3KHz (300uS period).
> 0.045^2*1.2 = 2mW, which is not too much. Yet are we modeling this correctly?
> We are currently burning, no pun intended, $0.08 on our two 0.47uF/100V caps ($0.04 each). The cost-per-uF is good w/ this cap relative to 0.33uF and .22uF.
> With DCV input the voltage across capacitor changes little; whereas with AC input, we have droop. What is a good droop amount? What are the advanages and disadvantages of high vs low droop voltage?
* Our initial design supports 16VDC as the lowest DC input voltage. Is this a good choice? If one changes this to 9V, then the system would
support 12VDC power supplies and 12VDC batteries. If one changes this to < 14V then it would support DALI 16VDC power. The Mp2459 can handle
7 VDC input with and 5V output, so perhaps 7 to 8V would be a more useful lowest DC input voltage? The current design barely supports 16V. Going lower requires rethink of detect circuit.
* Our initial design supports 240VAC yet not 265VAC, probably because of higher dV/dT currents that couple through resistors via component capacitance.
* Our simulations have 85..240VAC sinewaves that start at 0V. What happens if they start at Vpeak? Do we overvoltage the buck converter input? This needs to be looked at.
| Next Steps |  | This rough design was done quickly and can be used as a starting point for a better considered design. Suggested next steps:
* Can you design a lower cost and/or more efficent converter with same requirements (i.e. Output: 3.3V/16mA, Input: 85 to 265VAC or 16..54VDC)
* If temperature increases, leakage currents increase as well. Make sure your circuit works at higher temperatures.
* The current design is very sensitive to leakage currents and small capacitance across components pins, as noted previously. Can you redesign this to be more resilient to small pF and uA within components?
> perhaps one can adapt the sense circuit to work with lower voltages by first reducing the input voltage 10:1 (which reduces dV/dt by 10x as well) w/ voltage divider and mosfet buffer?
|  |  |  | This shows how you can get lower voltages: | 20: https://www.electronics-notes.com/articles/analogue_circuits/fet-field-effect-transistor/common-drain-source-follower-circuit.php
After this buffering, you can then work with lower resistors (less susceptical to dv/dt and leakage currents), and you can work with components rated for less voltage.
Can you do this without a power supply for support? Or can you use your unregulated voltage output to help power your detect circuit? Or your regulated power supply Output?
* The current design is non-isolated. What would it cost to make a version that is isolated? For ideas, see the "See Also" discussion below.
Can you adapt #PMP20708 to be regulated? Notice it has an opto-coupler in schematic ("DNP" means do not place yet we have position on pcb). Install this and get regulated.
The #FODM124R2 is $0.18 and has a 100% current transfer ratio (put in 1mA and get out 1mA), for example.
If you have a transformer that has multiple primary windings (e.g. 5 and 15) that can be combined differently, then you could detect lower voltage
and short out one set of windings with a mosfet, to change the ratio of the primary to the secondary. This would help one support both lower and higher voltages. Is this worth the cost?
What is the efficiency of this PCB at 1mA output? 16mA?
* If you have a voltage divider drive a low voltage comparator ic, which drives a mosfet which drives your NPN, then that might work, yet you need to power this w/ high voltage 1st while starting up.
Please see the below files for a design that is 70% finished that heads in this direction. It is costly $.20 more than our initial design. Can this cost be reduced? It does not yet have
an AC Detection system that lowers the threshold voltage for AC input (as done w/ our initial design). It might be less prone to leakage currents and component capacitances, perhaps?
http://www.ma2life.org/doc/Common/Manhattan2_All_Research_Files/Manhattan2/Research_Lab/Glenn_Weinreb/85..265VAC_or_16..54VDC_to_3.3V_16mA_Converter/85..265VAC_or_16..54VDC_to_3.3V_16mA_COMPARATOR.pdf
http://www.ma2life.org/doc/Common/Manhattan2_All_Research_Files/Manhattan2/Research_Lab/Glenn_Weinreb/85..265VAC_or_16..54VDC_to_3.3V_16mA_Converter/85..265VAC_or_16..54VDC_to_3.3V_16mA_COMPARATOR.TSC
* Evaluate circuit voltages and currents on a spreadsheet
* Select optimum values for components
* Use simulator to make sure circuit works ok at different temperatures. Also, use spreadsheet to look at effect of maxium leakage currents.
* Evaluate longevity of components -- how much stress do we put on parts to move our current 10% of the time and 10x higher that average?
* Determine maximum voltage across each component and decide requirements (e.g. 100V, 200V, 500V ratings)
* Select components (current components were selected quickly)
* Make sure you are protected from 1KV 20uSec spikes (common on power wires). For details, search this file for "Varistor".
* Build prototype
* ESR changes in capacitors at different temperatures. Make sure design works ok -40C to 85C.
Power and Efficiency Measurements
* Use simulator to measure efficiencies with different conditions (e.g. different AC and DC input voltages).
> To see power over 1 AC cycle, select 1 cycle of a waveform (e.g. run transient analyis 80m to 100m w/ 50Hz power and 100m to 116.6m w/ 60Hz power) and select "analysis / averages" in plot window.
> Put DC volts into circuit and select "analysis / DC Analyis / calculate nodal voltages" to see DC voltages, currents and power.
[7 empty] | (measure w simulator) | (measure w simulator) | (calculated) | (calculated) | (calculated) |  | (measure w simulator) | (calculated) | (measure w simulator) | (measure w simulator) |  | (measure w simulator) | (measure w simulator) | (measure w simulator)
|  |  | Input Voltage | Input Ac or DC | Load (Ω) |  | Watts_Input mV | mW Into Buck Conv | Buck Efficiency | Final Load Pwr mW | Total Efficiency |  | mW Protection | mW Bridge Rectifier | mW Bias PullUp | mW NPN |  | Unregulated Voltage | Charge Time uSec | Charge mA Current |  | Detect Parts
|  |  | 54 | DC | 18000 |  | 164 | 153 | 80% | 122.4 | 74.63% |  | 0.093 | 10.907 | 0.6 | 2 |  | 52.5 | continuous | 2.9 |  | R1a=6M, R1b=33M, R2a=10M, R2b=1M, D_Za1 = 30V, D_Za2 = 6.2V
|  |  | 16 | DC | 4000 |  | 59 | 52 | 80% | 41.6 | 70.51% |  | 0.133 | 6.867 | 0.05 | 2.3 |  | 14.5 | continuous | 3.6 |  | "
|  |  | 120, 60Hz | AC | 24000 |  | 96 | 76 | 80% | 60.8 | 63.33% |  | 1 | 19 | 3.6 | 3 |  | 31..51 | 200 | 50 |  | "
|  |  | 220, 50Hz | AC | 48000 |  | 98 | 83 | 80% | 66.4 | 67.76% |  | 0.6 | 14.4 | 13 | 16 |  | 37..45 | 100 | 90 |  | "
Working With TINA Simulator
> Use switches to determine if your input is AC or DC volts. Set "DCV" voltage source to any voltage between 16V and 54V.
> Set load by adjusting the "R_load" resistor. If you have 80% 3.3V/16mA buck converter attached to this then load would be 65mW (3.3*0.016/0.80).
> Put DC volts into circuit and select "analysis / DC / nodal voltages" to see DC voltages, currents and power. This is helpful when looking at DC voltage inputs.
> 80m to 100m transient simulation (ctrl alt t) shows 1x sine cycle given 50Hz power (or 100m to 116.6m w/ 60Hz power)
> 88m to 92m transient simulation (ctrl alt t) shows low sine voltage (w/ 50Hz power), which is where fets and transistors are turning on, which is most interesting.
> To see power averaged over 1 cycle, select 1 cycle of a waveform and select "analysis / averages" in plot window.
| Sense Circuit |  | Two voltage dividers sense high voltages, one is limited with a zener
Zener Off
|  |  | Vin | R1 MΩ | R2 MΩ | R1+R2 |  | Total uA | R1 Volts | R2 Volts |  | Zener D_Za2 V | Threshold (V)
|  |  | 16 | 6 | 33 | 39 |  | 0.41026 | 2.4615 | 13.5385 |  | 6.2 | 40.3
|  |  | 375 | 6 | 33 | 39 |  | 9.6154 | 57.6923 | 317.3077
|  |  | 16 | 10 | 1 | 11 |  | 1.4545 | 14.5455 | 1.4545
|  |  | 375 | 10 | 1 | 11 |  | 34.0909 | 340.9091 | 34.0909
| Protection Resistor |  | series resistor (ohms) | series resistor rating (W) | current (mA) | vDrop (volts) | power (mW) |  | % of time drawing current | AVG current (mA) | AVG vDrop (volts) | AVG power (mW) |  | lost electricity cost, $/yr | lost electricity, $ in 30yrs
|  |  | 3 | 2 | 1 | 0.003 | 0.003 |  | 100% | 1 | 0.003 | 0.003 |  | 3.942e-06 | 0.00011826
|  |  | 3 | 2 | 4 | 0.012 | 0.048 |  | 2.7% | 0.108 | 0.000324 | 0.001296 |  | 1.7029e-06 | 5.1088e-05
|  |  | 3 | 2 | 16 | 0.048 | 0.768 |  | 2.7% | 0.432 | 0.001296 | 0.020736 |  | 2.7247e-05 | 0.00081741
| RC Filter |  | Res (MΩ) | Cap (pF) | 12: Fc (Hz)
|  |  | 5 | 10000 | 12: 3.2258
220VAC 60Hz dV/dT causes 2uA to pass through parts (e.g. Npn C to B)
All nodes that connect to AC pwr will have some capacitance between this changing voltage and adjacent pins (e.g. 20pF across transistor, fet or diode).
|  |  | When pwr changes (e.g. 200V in 2mSec), it will induce a current through those capacitors (e.g. 2uA), as noted below. | [11 empty] | ref: | I = C * dV/dt
|  |  | dV | dT | 12: Capacit. pF; 14: mA
|  |  | 200 | 0.002 | 12: 20; 14: 0.002
| Drooping Cap |  | Avg Volts Across Caps | Load voltage | Load Current mA | Load Power mW | Buck Efficiency | Buck Input Power mW | Buck Input Current mA | Capacitor uF | mS Charge Interval | droop Volts |  | ref: | I = C * dV/dt |  | dV = i * dt/C
|  |  | 20 | 3.3 | 16 | 52.8 | 80% | 66 | 3.3 | 8.8 | 10 | 3.75
|  |  | 20 | 3.3 | 16 | 52.8 | 80% | 66 | 3.3 | 4.4 | 10 | 7.5
| See Also |  | * Search this file for "Design Considerations For FLEX POWER: (85..265VAC or 18..56VDC)…"
* Search this file for "THEORY OF OPERATION: 110VAC to 5V.."
|  |  | * Ti has reference designs that have isolated, non-regulated outputs that are small. They might cost $2 when you add in a voltage regulator. | [13 empty] | http://www.ti.com/reference-designs/index.html#search?vinmin=-72,35.37&vinmax=91.32,405.13&intype=AC,DC&outpow=0,0.73
> Search this file for "PMP" for details.
> Ti.com #PMP20708 is a 24V to 265V input (AC or DC), 24V/30mA and 5V/30mA output, isolated, not regulated design that uses $0.52 UCC28881 ic.
Power Cable
| Products |  | Southwire Cable |  | 22: https://www.southwire.com/Building-Wire/c/building-wire
|  |  | Power Wires with 2 data |  | 22: https://www.mysouthwire.com/medias/sys_master/product-specifications/product-specifications/hd0/hda/8854083600414.pdf
|  |  | National Electric Code (power+data) |  | 22: https://www.eng-tips.com/viewthread.cfm?qid=423389
Automation Computer
|  | list of snapdragon processors |  |  | 20: https://en.wikipedia.org/wiki/List_of_Qualcomm_Snapdragon_systems-on-chip#Snapdragon_410_and_412
|  | cortex a8 processor |  |  | 20: https://en.wikipedia.org/wiki/ARM_Cortex-A8
|  | usb to ethernet ic ($3) |  |  | 20: https://www.digikey.com/products/en?t=753&pv110=841
LED Lighting
| Reference |  | LED Lamp | [8 empty] | https://en.wikipedia.org/wiki/LED_lamp
|  |  | LED Driver Circuit | [8 empty] | https://en.wikipedia.org/wiki/LED_circuit
|  |  | LED | [8 empty] | https://en.wikipedia.org/wiki/Light-emitting_diode
|  |  | edison screw base | [8 empty] | https://en.wikipedia.org/wiki/Edison_screw
|  |  | light bulb reference | [8 empty] | https://www.superiorlighting.com/lighting-resources/light-bulb-learning-center/bulb-reference-guide/
| Dimming |  | modulate at >3KHz to reduce human perceived flicker | [8 empty] | https://en.wikipedia.org/wiki/Flicker_fusion_threshold
|  |  | pwm dimming | [8 empty] | https://www.researchgate.net/figure/Conventional-floating-buck-LED-Driver-with-pulse-width-modulation-PWM-dimming_fig7_306009195
|  |  | Multiple String LED Driver With Flexible and High-Performance PWM Dimming Control | [8 empty] | https://ieeexplore.ieee.org/document/7827094
| Xmc1300 Driving LED's and Dimming | [10 empty] | https://www.infineon.com/dgdl/Infineon-AP201609_Driving_LEDs_with_XMC1000-AN-v01_00-EN.pdf?fileId=5546d462580663ef01581a09fde446bd
| LED Selection |  | Comparison of common SMD (surface mounted) LED modules | [8 empty] | https://en.wikipedia.org/wiki/LED_lamp#Comparison_of_common_SMD_(surface_mounted)_LED_modules
|  |  | LED Failure modes | [8 empty] | https://en.wikipedia.org/wiki/List_of_LED_failure_modes
|  |  | Common LED Smt Devices | [8 empty] | https://en.wikipedia.org/wiki/LED_lamp#Comparison_of_common_SMD_(surface_mounted)_LED_modules
|  |  | Digikey Led Devices Selection | [8 empty] | https://www.digikey.com/en/resources/lighting/lighting-product-selector
| Typical Products |  | COB (chips on board), Bridgelux, array of 10x LEDs (10W, 10x LEDs, 25V, 350mA, 1200 lumins) | [8 empty] | https://www.bridgelux.com/sites/default/files/resource_media/Bridgelux%20DS90%20Vero%2010%20Gen%207%20Array%20Data%20Sheet%2020181105%20Rev%20N.pdf
|  |  | High Power LED (5050 series, 0.2" x 0.2", 18V * 0.16mA = 3Watts, 120lm/Watt, 349lm) | [8 empty] | https://www.digikey.com/product-detail/en/bridgelux/BXEP-30E-163-18A-00-00-0/976-1628-1-ND/6618630 | or | http://www.bridgelux.com/sites/default/files/resource_media/DS62_Rev%20B%20SMD%205050%203W%2018V%20Data%20sheet.pdf
> 18V to 19.7V doubles current and doubles lumins. 160mA relates to 17V to 20V. 180mVf change with 20C change.
linear lights, commercial, (e.g. 22V, 22W, 1A, 4K lumins)
|  |  | Example bulb: 13W, 750Lumens, 145mA @ 110VAC (1.3A @ 12V), 750/13=60 | [8 empty] | https://www.edn.com/electronics-blogs/rowe-s-and-columns/4443011/LED-lamp-cycles-on-and-off--why-
|  |  | Samsung Light Strips (commercial), 4000lumins, drivers | [8 empty] | https://cdn.samsung.com/led/file/resource/2019/02/2019_Q1_LinearUS_Leaflet_190131.pdf
| Wiring Examples |  | how to wire 2 way switch | [8 empty] | https://www.how-to-wire-it.com/wiring-a-2-way-switch.html
How to Wire and Install Single-Pole Switches
| Lamp Comparison |  | Lightbulb Efficiency Comparison Chart, Meyer, 2015 | [8 empty] | https://greatercea.org/lightbulb-efficiency-comparison-chart/
| Taufik |  | Taufik Senior projects | [8 empty] | https://web.calpoly.edu/~taufik/design.html
|  |  | DC House Energy Management System | [8 empty] | https://digitalcommons.calpoly.edu/cgi/viewcontent.cgi?referer=https://www.google.com/&httpsredir=1&article=1424&context=eesp
|  |  | Comparison of AC and DC LED Light Bulb Efficiency for the DC House Project, Brandon Stafford | [8 empty] | https://digitalcommons.calpoly.edu/cgi/viewcontent.cgi?article=1385&context=eesp
|  |  | The DC House Project: An Alternate Solution for Rural Electrification, Taufik, 2014 | [8 empty] | https://ieeexplore.ieee.org/stamp/stamp.jsp?arnumber=6970278
|  |  | Adaptive Light Dimmer for a Smart House, 48VDC to dimmer driver, Lt3795 | [8 empty] | https://digitalcommons.calpoly.edu/cgi/viewcontent.cgi?referer=https://www.google.com/&httpsredir=1&article=1402&context=eesp
|  |  | Design and Test of Wide Input and Output Constant Current LED Driver, Lt3795 | [8 empty] | https://digitalcommons.calpoly.edu/cgi/viewcontent.cgi?article=1463&context=eesp
|  |  |  | Lt3795, LED Driver, $3.50 | [7 empty] | https://www.analog.com/en/products/lt3795.html
| Lumencache |  | Building Lighting system w/ data and power to nodes in lights, central controller | [8 empty] | http://lumencache.lighting/why-lumencache/
| XMC1301 |  | Xmc1301 datasheet | [8 empty] | https://www.infineon.com/cms/en/product/microcontroller/32-bit-industrial-microcontroller-based-on-arm-cortex-m/32-bit-xmc1000-industrial-microcontroller-arm-cortex-m0/xmc1301-q040f0008-ab/ | or | https://www.infineon.com/dgdl/Infineon-xmc1300_AB-DS-v02_00-EN.pdf?fileId=5546d4624a0bf290014a4bdb073c25c6
| National Elect. Code |  | low-voltage pathways | [8 empty] | https://www.ecmweb.com/low-voltagecommunications/low-voltage-pathways-can-be-challenge
|  |  | Class 1, 2 and 3 | [8 empty] | https://www.ecmweb.com/code-basics/classifying-and-using-class-1-2-and-3-circuits
|  |  | > more details | [8 empty] | https://www.ecmweb.com/content/understanding-nec-circuit-classifications
|  |  | Low Voltage Lighting, NEC, Article #411, CANNOT PENETRATE A WALL | [8 empty] | https://www.ecmweb.com/content/code-rules-low-voltage-lighting
|  |  | > more details | [8 empty] | https://iaeimagazine.org/magazine/2004/11/16/low-voltage-lighting-systems-operating-at-30-volts-or-less/
| LED Lighting |  | UNDERSTANDING CLASS 2 COMPLIANCE, by Diode LED company | [8 empty] | https://www.diodeled.com/low-voltage-safety-understanding-class-2-compliance/
|  |  | Class 2 Table | [8 empty] | https://escventura.com/manuals/sola_introNECclass2_rg.pdf
|  |  | Article 411 (Lighting Systems Operating at 30 Volts or Less and Lighting Equipment Connected to Class-2 Power Sources) | [8 empty] | https://www.diodeled.com/press-releases/diode-led-now-offers-first-fully-submersible-ul-listed-led-strip-light/
This book has much info on LED driver circuits: "Fundamentals of Solid-State Lighting" by Khanna, Vinod Kumar (see gsw bookshelf)
| Motor Control | [10 empty] | https://people.eecs.berkeley.edu/~boser/courses/49/lectures/L16%20H-Bridge.pdf
| Power Supply |  | 100W, 24V, 4A, 90% efficiency, 2x3x4", | [8 empty] | https://www.digikey.com/product-detail/en/tdk-lambda-americas-inc/DRL100-24-1/285-2649-ND/6561048
|  |  | example power supply, 80% efficient at 40% output power, 70% eff at 20% power | [8 empty] | https://www.cui.com/product/resource/vsk-s5-t.pdf
|  |  | linear power supply, 55% efficiency | [8 empty] | https://belfuse.com/resources/datasheets/powersolutions/ds-bps-linear-series.pdf
|  |  | efficiency of 87% with 20% power, 480W, $400 | [8 empty] | https://www.pulspower.com/fileadmin/Dateien/pdf/qs20e241.pdf
|  |  | research paper, fig 5-5, shows efficiency vs output | [8 empty] | https://digitalcommons.calpoly.edu/cgi/viewcontent.cgi?referer=https://www.google.com/&httpsredir=1&article=1424&context=eesp
|  |  | LED Lighting Power Supply Products | [8 empty] | https://q-tran.com/product-category/led-power-supplies/
| 3.3V Regulator |  | Digikey, list of voltage regulators,~100mA, >=24V input, 3.3V otuput | [8 empty] | https://www.digikey.com/products/en/integrated-circuits-ics/pmic-voltage-regulators-linear/699?k=voltage+regulator&k=&pkeyword=voltage+regulator&sv=0&pv7=1&sf=0&FV=1140003%2C8f40064%2C8f40010%2C8f400aa%2C8f40013%2C8f400db%2C8f40019%2C8f4001a%2C8f4001c%2C8f40034%2C8f40043%2C8f40044%2C8f40051%2C8f40053%2C1bcc0032%2Cffe002bb%2C204016f%2C204003a%2C204004b%2C204004d%2C204005a%2C204005f%2C2040063&quantity=&ColumnSort=1000011&page=1&stock=1&pageSize=25
|  |  |  | Diodes Inc #AP7384-33Y, 50mA, 40Vin, 3.3V out, $0.12, SOT89 | [7 empty] | https://www.digikey.com/product-detail/en/diodes-incorporated/AP7384-33Y-13/AP7384-33Y-13DITR-ND/9765678
|  |  | Digikey, list of voltage regulators, >=50V input, 3.3V otuput | [8 empty] | https://www.digikey.com/products/en/integrated-circuits-ics/pmic-voltage-regulators-linear/699?FV=1bcc0032%2C1bcc02a1%2Cffe002bb%2C8f40064%2C8f40088%2C8f40093%2C8f40010%2C8f400b1%2C8f400db&quantity=0&ColumnSort=1000011&page=1&pageSize=25
|  |  |  | 24V to 450Vin, 3.3Vout, 10mA, $0.35 | [7 empty] | https://www.digikey.com/product-detail/en/on-semiconductor/NCP785AH33T1G/NCP785AH33T1GOSTR-ND/5222198
|  |  |  | 3.4V to 60Vin, 3.3Vout, 50mA, $0.35 | [7 empty] | https://www.digikey.com/product-detail/en/richtek-usa-inc/RT9068-33GSP/1028-1315-2-ND/4733344
| Processor |  | XMC1100 processor | [8 empty] | https://www.infineon.com/dgdl/Infineon-xmc1100_AB-DS-v01_08-EN.pdf?fileId=5546d4624a0bf290014a4bdaff9325bd
|  |  | CCU40 Timer (PWM) | [8 empty] | https://www.infineon.com/dgdl/Infineon-IP_CCU4_XMC-TR-v01_02-EN.pdf?fileId=5546d4624ad04ef9014b0780bb082263
|  |  | XMC Processors used with Lighting | [8 empty] | https://www.infineon.com/dgdl/Infineon-Training_Lighting_XMC_in_LED_Lighting_Applications.pdf-TR-v01_00-EN.pdf?fileId=5546d46253f6505701540f6ca00e1ab1
|  |  | Xmc1200, 4x BCCU (brightness and control unit), $2.00/3k qty | [8 empty] | https://www.digikey.com/products/en/integrated-circuits-ics/embedded-microcontrollers/685?k=xmc1200&k=&pkeyword=xmc1200&sv=0&pv1989=0&sf=0&FV=ffe002ad&quantity=&ColumnSort=0&page=1&pageSize=25
|  |  | XMC1301-T016F0032 |  | 14: 32k flash, 16K ram, BCCU (brightness/control unit), CCU (counter/timer), $0.77/3k qty | https://www.infineon.com/dgdl/Infineon-xmc1300_AB-DS-v01_06-EN.pdf?fileId=5546d4624a0bf290014a4bdb073c25c6
| Lighting Control |  | Lighting Control System | [8 empty] | https://en.wikipedia.org/wiki/Lighting_control_system
|  |  | Smart Lighting | [8 empty] | https://en.wikipedia.org/wiki/Smart_lighting
|  |  | 0-10 V lighting control | [8 empty] | https://en.wikipedia.org/wiki/0-10_V_lighting_control
|  |  | AMX192 | [8 empty] | https://en.wikipedia.org/wiki/AMX192
|  |  | Weinreb Wallbus, 7wire network | [8 empty] | https://www.edn.com/design/test-and-measurement/4461470/4/R-D-initiative-looks-to-solve-energy-and-climate-problems
|  |  | KNX | [8 empty] | https://en.wikipedia.org/wiki/KNX_(standard)
|  |  | DMX512 | [8 empty] | https://en.wikipedia.org/wiki/DMX512
|  |  | Digital Serial Interface | [8 empty] | https://en.wikipedia.org/wiki/Digital_Serial_Interface
|  |  | Digital Addressable Lighting Interface | [8 empty] | https://en.wikipedia.org/wiki/Digital_Addressable_Lighting_Interface
|  |  | D54 | [8 empty] | https://en.wikipedia.org/wiki/D54_(protocol)
|  |  | AMX192 | [8 empty] | https://en.wikipedia.org/wiki/AMX192
| Teardown |  | Teardown, Wifi Bulb | [8 empty] | https://www.edn.com/design/led/4461990/Teardown--Wi-Fi-LED-light-bulb
|  |  | Teardown, LED bulb w/ transformer AC to DC power supply | [8 empty] | https://www.edn.com/design/led/4442724/Teardown--What-killed-this-LED-bulb-
|  |  | Teardown, A19 LED bulb (no transformer) | [8 empty] | https://www.edn.com/design/test-and-measurement/4459198/Teardown--A19-LED-bulb
| Articles |  | Teardown: Zigbee-controlled LED light bulb
Teardown: What killed this LED bulb?
Teardown: A19 LED bulb
Teardown: A Wi-Fi smart plug for home automation
Will LED-based Wi-Fi work?
Connected lighting may be the IoT killer app
LED bulbs can bring heat
LED bulbs reveal different design approaches
Get more operating life from LED-based bulbs
That 60W-equivalent LED: What you don’t know, and what no one will tell you
The LED: incandescent light bulb heir apparent
How long do LEDs really last?
| LED Power Supply |  | JoulWatt #JW1780 | [8 empty] | https://datasheet4u.com/datasheet-pdf-file/1283323/JoulWatt/JW1780/1
Simplified Schematic of a 6-Watt-LED-bulb, reverse-engineered from an opened bulb. A step down switching regulator, based on the 3-terminal integrated circuit JW1782, builds a constant current source
|  |  |  | from the rectified mains voltage for the 36 series-connected LED-chips, consisting of 12 SMD-housings. The current (60mA) is set by the 5-ohm-resistor | [14 empty] | https://commons.wikimedia.org/wiki/File:Ledbulbschematics.png
|  |  | LED Driver Circuits | [8 empty] | https://led-driver.power.com/design-support/reference-designs/design-examples/?title_selective=LYTSwitch-3&field_topology_target_id_selective=All
|  |  | ST Micro #VIPer22A | [8 empty] | https://makingcircuits.com/blog/1w-4w-6w-10w-12w-led-driver-circuit-smps/ | or | https://www.st.com/resource/en/datasheet/viper22a-e.pdf
Fairchild #FL7701
|  |  | Cree XLamp XP-E2, LED pcb, each LED smt is 3V/1A (3Watts) | [8 empty] | https://www.ledsupply.com/leds/cree-xlamp-xpe2-white-high-power-led?gclid=CjwKCAjwxrzoBRBBEiwAbtX1n7cUjbYIvX9Mya6BbS_eJl0FLirs9-3NWK9cN6mghSe9xcpbMoeXoxoCfk0QAvD_BwE | or | https://www.ledsupply.com/content/pdf/leds-cree-xpe2_documentation.pdf
12VDC Power For LED Lighting
| System |  | * 18 Gauge, four wires, route from central location to sockets in tree topology
* 12VDC is applied to cable (e.g. 1A for 15 bulbs)
* 12 LEDS SMD devices per bulb, 6 SMD devices in series to make 1 string, 2 strings per bulb
* Each socket has $0.60 processor and $0.10 mosfet switch
* Mosfet is used to turn bulb on/off and also can modulate to dim the bulb
* Two wires are used for power and two wires are used for communication
* Communication is RS485-like
-- Slow rise time (e.g. 10K bits/sec max) to stop ringing due to no termination
* Processor sleeps when not in use
| Power Supply |  | 24 | VDC
| Wire, Tree Topology |  | 18 | Gauge Wire | 22: https://www.picwire.com/technical/tech-papers/wire-gauges/
|  |  | 0.0064 | ohms/ft
|  |  | 20 | ft
|  |  | 0.128 | ohms total
| One LED Smd Device |  | 2.8 | volts
|  |  | 0.25 | Amps
|  |  | 0.7 | Watts dispated by SMD led device
| One Bulb |  | 8 | # of LEDS in one string
|  |  | 2 | # of strings, typical bulb
|  |  | 16 | total # of LED's
|  |  | 11.2 | Watts dispated by all LED's | 20: 3.1781; 22: 3.1781
|  |  | 22.4 | voltage across all LED's | 20: 3.1091; 22: 3.1091
|  |  | 0.5 | Amps into bulb (two strings) | 20: 2.219%; 22: 2.219%
| Multiple Bulbs |  | 5 | # of bulbs hanging on one wire
| one one wire |  | 10 | # of LED strings on one wire (1 string is 6 Led Smd devices in series)
|  |  | 2.5 | total current (Amps) one wire
|  |  | 0.32 | voltage drop across one of two wires (wasted energy)
|  |  | 0.64 | voltage drop across VDC and GND wires (2 wires)
|  |  | 2.667% | energy wasted due to voltage drop across bus wire (18gauge, 75ft, 15bulbs)
| Mosfet Switch |  | 0.1 | Mosfet (#DMN3023L-7), 0.1 ohms, $0.11/1k qty
|  |  | 0.05 | voltage drop across mosfet
|  |  | 0.2083% | energy wasted due to voltage drop across mosfet
| Socket Cost |  | 0.6 | XMC1100 microprocessor | 22: https://www.infineon.com/dgdl/Infineon-xmc1100_AB-DS-v01_08-EN.pdf?fileId=5546d4624a0bf290014a4bdaff9325bd
|  |  | 0.11 | Mosfet (#DMN3023L-7), 0.1 ohms, $0.11/1k qty | 22: https://www.digikey.com/product-detail/en/diodes-incorporated/DMN3023L-7/DMN3023L-7DIDKR-ND/5453191
|  |  | clamp force calculator |  | 22: https://www.engineersedge.com/calculators/torque_calc.htm
Devices
[5 empty] | 16: 2 High Power Wires | Processor Circuit
| Devices |  | 10W bulb (on/off/dimmer) |  | 16: 24VDC or 48VDC or 110/220VAC | 3.3V or 5V, 10mA
|  |  | Stepper motor controller |  | 16: 24VDC or 48VDC or 110/220VAC | 3.3V or 5V, 10mA
> duct damper, window cover, open/close window/door
|  |  | Temperature Sensor |  | 16: n/a | 3.3V or 5V, 10mA
|  |  | Current Measurement @ Outlet |  | 16: n/a | 3.3V or 5V, 10mA
|  |  | Fan on/off triac |  | 16: 24VDC or 48VDC or 110/220VAC | 3.3V or 5V, 10mA
|  |  | Fan, variable speed |  | 16: 24VDC or 48VDC or 110/220VAC | 3.3V or 5V, 10mA
Wire Sizes
| Sizes |  | AWG | Dia (in) | Dia (mm) | Area (in^2) | Area (mm^2) | mΩ/m | mΩ/ft | Amps (75C) |  | thickness (in) | Width (in)
|  |  | 12 | 0.0808 | 2.053 | 0.0051274 | 3.31 | 5.211 | 1.588 | 25 |  | 0.03 | 0.17091
|  |  | 13 | 0.072 | 1.828 | 0.0040714 | 2.62 | 6.571 | 2.003 |  |  | 0.03 | 0.13571
|  |  | 14 | 0.0641 | 1.628 | 0.003227 | 2.08 | 8.286 | 2.525 | 20 |  | 0.03 | 0.10757
|  |  | 15 | 0.0571 | 1.45 | 0.0025606 | 1.65 | 10.45 | 3.184 |  |  | 0.03 | 0.085355
|  |  | 16 | 0.0508 | 1.291 | 0.0020268 | 1.31 | 13.17 | 4.016 |  |  | 0.03 | 0.067559
|  |  | 17 | 0.0453 | 1.15 | 0.0016117 | 1.04 | 16.61 | 5.064 |  |  | 0.03 | 0.053722
|  |  | 18 | 0.0403 | 1.024 | 0.0012755 | 0.823 | 20.95 | 6.385 | 14 |  | 0.03 | 0.042517
|  |  | 19 | 0.0359 | 0.912 | 0.0010122 | 0.653 | 26.42 | 8.051 | — |  | 0.03 | 0.03374
|  |  | 20 | 0.032 | 0.812 | 0.00080422 | 0.518 | 33.31 | 10.15 | 11 |  | 0.03 | 0.026807
|  |  | 21 | 0.0285 | 0.723 | 0.00063792 | 0.41 | 42 | 12.8 | — |  | 0.03 | 0.021264
|  |  | 22 | 0.0253 | 0.644 | 0.00050271 | 0.326 | 52.96 | 16.14 | 7 |  | 0.03 | 0.016757
|  |  | 23 | 0.0226 | 0.573 | 0.00040114 | 0.258 | 66.79 | 20.36 | — |  | 0.03 | 0.013371
|  |  | 24 | 0.0201 | 0.511 | 0.0003173 | 0.205 | 84.22 | 25.67 | 3.5 |  | 0.03 | 0.010577
|  |  | 25 | 0.0179 | 0.455 | 0.00025164 | 0.162 | 106.2 | 32.37 | — |  | 0.03 | 0.0083881
|  |  | 26 | 0.0159 | 0.405 | 0.00019855 | 0.129 | 133.9 | 40.81 | 2.2 |  | 0.03 | 0.0066184
Inductive Coupling in Cable
References
|  | Inductive Coupling and how to Minimize their Effects in Industrial Installations | [9 empty] | http://www.smar.com/en/technical-article/inductive-coupling-and-how-to-minimize-their-effects-in-industrial-installations
|  |  EMC for Product Designers, 600 page book (on gsw's Kindle system), By Tim Williams | [9 empty] | https://www.amazon.com/dp/0081010168/ref=cm_sw_em_r_mt_dp_U_nklODbHZJZJE5

## Research
AC Power Line Communication
| Power-line communication, wiki | [6 empty] | https://en.wikipedia.org/wiki/Power-line_communication
| Designing Reliable Powerline Communications, Cypruss | [6 empty] | https://www.element14.com/community/servlet/JiveServlet/previewBody/28089-102-1-77290/Designing%20Reliable%20Powerline%20Communications%20-%20EDN.pdf
| Designing reliable power-line communications, EDN | [6 empty] | https://www.edn.com/design/communications-networking/4363863/Designing-reliable-power-line-communications
| Optimizing Power Line Communication for Distance, Lowest Packet Error Rates, Cost and Reliability | [6 empty] | https://www.eetimes.com/document.asp?doc_id=1278974
| MAX2990, 10kHz to 490kHz OFDM-Based Power Line Communications Mode | [6 empty] | https://www.maximintegrated.com/en/products/comms/powerline-communications/MAX2990.html
| What is Power Line Communication? | [6 empty] | https://www.eetimes.com/document.asp?doc_id=1279014
DC Power Line Communication
| TI, Test Report: DC Power-Line Communication Reference Design | [6 empty] | http://www.ti.com/lit/ug/tidu168/tidu168.pdf
Fuse Box
| Electrical Box, Grainger | [6 empty] | https://www.grainger.com/category/load-centers-and-panelboards/power-distribution/distribution-circuit-breakers-and-temporary-power-solutions/power-management-circuit-protection-and-distribution/electrical/ecatalog/N-qm0
Insulation
| Insulation R Value | [6 empty] | https://en.wikipedia.org/wiki/R-value_(insulation)
| Building insulation materials (compare materials) | [6 empty] | https://en.wikipedia.org/wiki/Building_insulation_materials
| compare insulation with different material | [6 empty] | https://en.wikipedia.org/wiki/Insulation_(list_of_insulation_material)
| super insulation | [6 empty] | https://en.wikipedia.org/wiki/Superinsulation
| concrete insulated foam | [6 empty] | https://en.wikipedia.org/wiki/Insulating_concrete_form
| building insulation | [6 empty] | https://en.wikipedia.org/wiki/Building_insulation
| Low-energy house | [6 empty] | https://en.wikipedia.org/wiki/Low-energy_house
Argone gas in window
Vacuum Insulation
| Vacuum | [6 empty] | https://en.wikipedia.org/wiki/Permeation
| Does Vacuum Insulation Make Sense? | [6 empty] | https://www.greenbuildingadvisor.com/article/does-vacuum-insulation-make-sense
| Alternative low cost based core systems for vacuum insulation panels | [6 empty] | https://www.researchgate.net/publication/318326483_Alternative_low_cost_based_core_systems_for_vacuum_insulation_panels
| VIPA International - Vacuum Insulation Panel Association | [6 empty] | https://vipa-international.org/
|  | vacuum panels, overview (EXCELLENT) | [5 empty] | https://vipa-international.org/vacuum-insulation-panels
| Development of vacuum insulation panel with low cost core material | [6 empty] | https://www.semanticscholar.org/paper/Development-of-vacuum-insulation-panel-with-low-Alam/2f714b2017d881c47e081a775baed962dad8aafb
| va q tec company -- makes vip panels | [6 empty] | https://www.va-q-tec.com/en/technology/vacuum-insulation-panels/
| EU Grant for VIP | [6 empty] | https://cordis.europa.eu/project/rcn/208638/factsheet/en
| Low cost composites for vacuum insulation core material | [6 empty] | https://www.researchgate.net/publication/303667702_Low_cost_composites_for_vacuum_insulation_core_material
| Vacuum insulation Glass -- Commentary Article | [6 empty] | https://www.buildinggreen.com/blog/r-10-vacuum-insulated-glazing
| Vacuum insulation Glass -- 2009 blog | [6 empty] | https://www.greenbuildingadvisor.com/article/vacuum-insulated-windows
| Fabrication and characterization of low-cost and green vacuum insulation panels with fumed silica/rice husk ash hybrid core material | [6 empty] | https://www.sciencedirect.com/science/article/pii/S0264127516308243
| Vip -- how they work (EXCELLENT) | [6 empty] | http://www.vip-bau.de/e_pages/technology/vip/howtheywork.htm
GOOD-> | Vacuum insulation panels for building applications: A review and beyond (EXCELLENT) | [6 empty] | gsw hd / Ma2 / Research Papers / VIP / "2010 Baetens et al _ Vacuum insulation panels for building applications A review and beyond.pdf"
Micro Vacuum Pump
Vacuum Pumps
|  |  | Wiki summary of vacuum pumps |  |  |  |  | https://en.wikipedia.org/wiki/Vacuum_pump
|  |  | images of small pumps |  |  |  |  | https://www.google.com/search?rlz=1C1CHBF_enUS816US816&q=micro+vacuum+pump&tbm=isch&source=univ&sa=X&ved=2ahUKEwjU3vjwqfjgAhUKh-AKHV4NC94QsAR6BAgCEAE
|  |  | types of vacuum pumps |  |  |  |  | https://people.rit.edu/vwlsps/LabTech/Pumps.pdf
|  |  | An Introduction to Vacuum Pumps |  |  |  |  | https://vacaero.com/information-resources/vacuum-pump-technology-education-and-training/1039-an-introduction-to-vacuum-pumps.html
|  |  | Current Techniques and Challenges in the Design of Vacuum Pumps, Janicki |  |  |  |  | https://www.itep.kit.edu/downloads/28_Janicki.pdf
| focal flux |  | Powerful Vacuum Pump Compressor (12V DC), Focal Flux #VAC-100 |  |  |  |  | https://www.amazon.com/Powerful-Vacuum-Pump-Compressor-12V/dp/B0192KPBCK/ref=pd_cp_328_4?pf_rd_m=ATVPDKIKX0DER&pf_rd_p=ef4dc990-a9ca-4945-ae0b-f8d549198ed6&pf_rd_r=F8DNRSS576E69JHYPHPY&pd_rd_wg=nUA8k&pf_rd_s=desktop-dp-sims&pf_rd_t=40701&pd_rd_w=mO3Nl&pf_rd_i=desktop-dp-sims&pd_rd_r=8359d630-de21-11e8-a318-07eaf7bb505c&pd_rd_i=B0192KPBCK&psc=1&refRID=F8DNRSS576E69JHYPHPY
|  |  |  | > 16" Hg, 8psig, 32 psi |  |  |  | http://www.focalflux.com/products.html
| karlsson |  | Vacuum Pump - 12V, Karlsson Robotics #D2028, $21/1 amazon, $14/1, 16"Hg, 1Amp |  |  |  |  | https://www.kr4.us/vacuum-pump-12v.html
|  |  |  | > picture |  |  |  | http://www.karlssonrobotics.com/datasheets/Robotics/Other/spec%20sheet.jpeg
| sparkfun |  | small pump |  |  |  |  | https://www.mouser.com/ProductDetail/SparkFun/ROB-10398?qs=sGAEpiMZZMuWWq7rhECaKZMJQ683hOh9OXiADbGEYzw%3d
| topsflo |  | big manufacturer of pumps |  |  |  |  | http://www.topsflo.com/
|  |  |  | >> air pump |  | 55KP = .54 atm |  | http://www.topsflo.com/mini-diaphragm-pump/
| takasago |  | piezoelectric fluid micro pump, large flow type (35KPa = 0.35atm, 20ml/min) |  |  |  |  | https://www.takasago-fluidics.com/products/products_pump/transfer/
piezoelectric fluid micro pump, magnet flow type (25KPa = 0.25 atm, 20ml/min)
|  |  | piezoelectric micro pump, liquid, 0.2ATM |  |  |  |  | https://www.takasago-fluidics.com/p/pump/s/transfer/APP/
|  |  | RP-TX, peristaltic, fluid, 10uL/min, 0.3ATM |  |  |  |  | https://www.takasago-fluidics.com/p/pump/s/transfer/RP-TX
|  |  | metering pumps, diaphram, liquid, |  |  |  |  | https://www.takasago-fluidics.com/products/products_pump/metering/
|  |  | Eop Driven |  |  |  |  | https://www.takasago-fluidics.com/products/eop/
|  |  | RP-Q1, DC geared motor, liquid, 50Kpa=0.5Atm, 0.5 x 0.5 x 1.2" |  |  |  |  | https://www.takasago-fluidics.com/p/pump/s/transfer/RP-Q1/
| knf |  | small knf air pumps |  |  |  |  | https://www.knfusa.com/micro-air/
|  |  |  | > #NMS 030.1.2 DC-B (0.2ATM, 1x3x3") |  |  |  | https://www.knfusa.com/products/oem-products/product/products/micro-pumps-for-airgas/micro-diaphragm-gas-pumps/
| tcs |  | Contract Engineering - for High Performance Miniature Pumps |  |  |  |  | https://www.micropumps.co.uk/?gclid=CjwKCAiAiJPkBRAuEiwAEDXZZb6sk-BezfQSfF9Gw73pq59cQCEKjE_Xh508Qgk3VxbQqNnJ2-txtRoCyEkQAvD_BwE
|  |  |  | 2x1x1", 0.08bar=0.08ATM, liquid |  |  |  | https://www.micropumps.co.uk/TCSM410range.htm
| theses |  | A Study of Micromachined Displacement Pumps for Vacuum Generation (silicon) |  |  |  |  | https://pdfs.semanticscholar.org/be6c/eebfa83caf02e984c2b4e6eb96156c21ca7d.pdf
|  |  | Mechanical vacuum pumps |  |  |  |  | https://cds.cern.ch/record/1046850/files/p43.pdf
|  |  | Design and Modeling of Vacuum Pumping Systems for Laboratory Scale Applications |  |  |  |  | http://ethesis.nitrkl.ac.in/7622/1/2015_Design_Sandeep.pdf
Power Line Filter
| current | Amps | 15 | 15
| choke | mOhms | 8 | 4
| drop | mV | 120 | 60
| power | mW | 1800 | 900
Bluetooth Processor
| processor with bluetooth, $.81, ATBTLC1000A-UU-T | [6 empty] | http://ww1.microchip.com/downloads/en/DeviceDoc/Atmel-42493-ATBTLC1000-WLCSP-SOC_Datasheet.pdf
Energy Ratings
| European Union energy label | [6 empty] | https://en.wikipedia.org/wiki/European_Union_energy_label
smart home videos
Introduction to Smart Plugs - How to use them in the living room, kitchen, bathroom and bedroom!
Geothermal Energy & "Geothermal Heat Pumps"
Overview
|  | Geothermal heat pump, wiki |  |  |  |  | https://en.wikipedia.org/wiki/Geothermal_heat_pump
|  | Geothermal Energy & "Geothermal Heat Pumps" |  |  |  |  | https://www.icax.co.uk/Geothermal_Energy.html
|  | Energy 101: Geothermal Heat Pumps, usa energy.gov |  |  |  |  | https://www.energy.gov/eere/videos/energy-101-geothermal-heat-pumps
54F underground, constant all year round, helps w/ heating and ac
|  | 5 Things You Should Know about Geothermal Heat Pumps |  |  |  |  | https://www.energy.gov/eere/articles/5-things-you-should-know-about-geothermal-heat-pumps
|  | thesis, nice |  |  |  |  | https://tigerprints.clemson.edu/cgi/viewcontent.cgi?article=3448&context=all_theses
|  | Horizontal Directional Drilling |  |  |  |  | https://plasticpipe.org/pdf/chapter12.pdf
|  | radius of curvature (GOOD ARTICLE ON DIRECTIONAL BORING) |  |  |  |  | https://plasticpipe.org/pdf/tr-46-hdd-guidelines.pdf
|  | geothermal energy report, 400 pages |  |  |  |  | http://energy.mit.edu/wp-content/uploads/2006/11/MITEI-The-Future-of-Geothermal-Energy.pdf
|  | faq |  |  |  |  | http://www.waterfurnace.ca/geothermal-questions.php#d3
Geothermal Math
|  | google search "Some comments about the use of GHP in Alentejo" |  |  |  |  | file:///C:/Users/glenn/Downloads/Work.pdf
As a rule of thumb, 500-600 feet of pipe is required per ton of system capacity. A well-insulated 2,000 square-foot home would need about a three-ton system with 1,500 - 1,800 feet of pipe.
Temperature Vs Depth
|  | average earth temperature, depth vs temperature (GOOD) |  |  |  |  | https://www.builditsolar.com/Projects/Cooling/EarthTemperatures.htm
|  | shallow geothermal depth vs temperature, google (GOOD) |  |  |  |  | https://www.google.com/search?q=shallow+geothermal+depth+vs+temperature&rlz=1C1CHBF_enUS816US816&tbm=isch&tbo=u&source=univ&sa=X&ved=2ahUKEwitn4PtrNLeAhUNT98KHeVtBKgQsAR6BAgEEAE
|  | shallow geothermal depth vs temperature (GOOD GRAPH) |  |  |  |  | https://www.californiageo.org/geo-heat-pump-applications/shallow-earth-temperatures-arent-sexy-but/
Geothermal Trench Digger
|  | Shelton chain trencher |  |  |  |  | https://sheltonsdrainage.com/sports-turf-drainage/machinery/trenchers-for-sale/
|  | Shelton CT150 |  |  |  |  | https://sheltonsdrainage.com/news/introducing-the-shelton-ct150-agricultural-chain-trencher/
|  | google trencher |  |  |  |  | https://www.google.com/search?q=shelton+trencher&rlz=1C1CHBF_enUS816US816&source=lnms&tbm=isch&sa=X&ved=0ahUKEwiwk-z5p9LeAhUCT98KHTRGBWMQ_AUIFCgC&biw=1820&bih=1175
google chain trencher (good)
|  | $20 to 25K for 2500 sq ft house |  |  |  |  | http://www.energyhomes.org/renewable-technology/geoinstallation.html
Costs
https://www.homeadvisor.com/cost/heating-and-cooling/install-a-geothermal-heating-or-cooling-system/
|  | $3k to $7K unit, $5K to 15K excavation cost |  |  |  |  | https://home.costhelper.com/geothermal-heat-pump.html
| Subaru Sambar | [5 empty] | https://www.autotrader.ca/newsfeatures/20140827/find-of-the-week-1995-subaru-sambar-micro-van/
|  | 9, 12, 15 triangle |  |  |  |  | https://www.google.com/imgres?imgurl=https://www.onlinemathlearning.com/image-files/xspecial-right-triangles.png.pagespeed.ic.c7cJiA1TKk.png&imgrefurl=https://www.onlinemathlearning.com/special-right-triangles.html&h=477&w=546&tbnid=bRXR56zmsLShoM:&q=3+4+5+triangle&tbnh=175&tbnw=200&usg=AI4_-kS5jVHFsGwIVz6p-fenhgcmpXv4Uw&vet=12ahUKEwihlo6VwdLeAhURm-AKHbdRA8QQ_B0wHnoECAIQBg..i&docid=jnWVTF1dHdpavM&itg=1&sa=X&ved=2ahUKEwihlo6VwdLeAhURm-AKHbdRA8QQ_B0wHnoECAIQBg#h=477&imgdii=mbdFYVMu_zVxzM:&tbnh=175&tbnw=200&vet=12ahUKEwihlo6VwdLeAhURm-AKHbdRA8QQ_B0wHnoECAIQBg..i&w=546
This Sambar measures only 11 feet long (3,295 mm), 4 ½ feet wide (1,395 mm), and just over 6 feet tall (1,895 mm), yet it’s incredibly roomy inside.
Different Systems
|  | overview of different systems |  |  |  |  | http://www.geothermalcommunities.eu/assets/elearning/6.22.Shallow%20Geothermal%20SYstems.pdf
|  | good calif report on geo thermal |  |  |  |  | https://www.energy.ca.gov/2014publications/CEC-500-2014-060/CEC-500-2014-060.pdf
different type of drilling rigs (trucks with drill)
|  | Photos of 50 different drilling machines |  |  |  |  | https://web.mst.edu/~rogersda/umrcourses/ge441/Types-of-Drilling-Rigs.pdf
Ground Source
| Ground Source, List of Research Papers | [5 empty] | https://igshpa.org/research-papers/
|  | A Model for Ground Temperature Estimations and Its Impact on Horizontal Ground Heat Exchanger Design |  |  |  |  | https://shareok.org/bitstream/handle/11244/49340/oksd_igshpa_2017_Xing.pdf?sequence=1&isAllowed=y
|  | Latest Developments and Trends in GSHP Technology, 2017 |  |  |  |  | https://hvac.okstate.edu/sites/default/files/Spitler_EGEC_2017_Keynote_Paper.pdf
|  | Effects of Ground Heat Exchanger Design Flow Velocities on System Performance of Ground Source Heat Pump Systems in Cold Climates |  |  |  |  | https://hvac.okstate.edu/sites/default/files/pubs/papers/2015/Gehlin_and_Spitler_2015_GHE_flow_velocities.pdf
|  | Numerical modeling of slinky-coil horizontal ground heat exchangers |  |  |  |  | https://www.sciencedirect.com/science/article/pii/S0375650511000514
|  | Development and validation of a Slinky™ ground heat exchanger model |  |  |  |  | https://www.sciencedirect.com/science/article/pii/S0306261914012276
|  | A SIMPLE TOOL FOR SIMULATION OF GROUND SOURCE HEAT PUMP SYSTEMS |  |  |  |  | https://hvac.okstate.edu/sites/default/files/pubs/papers/2014/Spitler_Xing_Malayappan_2014_IEAHPC.pdf
|  | An Updated Assessment of the Technical Potential of GSHP |  |  |  |  | https://shareok.org/bitstream/handle/11244/49326/oksd_igshpa_2017_Liu.pdf?sequence=1&isAllowed=y
GSHP Thesis
|  | An energy and cost analysis of residential groundsource heat pumps in Iowa, Sweka, 2008 |  |  |  |  | https://lib.dr.iastate.edu/cgi/viewcontent.cgi?referer=https://www.google.com/&httpsredir=1&article=16436&context=rtd
| Wikipedia | ground source heat pump, wikipedia |  |  |  |  | https://en.wikipedia.org/wiki/Geothermal_heat_pump
|  | CO2 savings relative to gas or electric |  |  |  |  | https://en.wikipedia.org/wiki/Geothermal_heat_pump#Environmental_impact
|  | $ savings relative to gas or electric |  |  |  |  | https://en.wikipedia.org/wiki/Geothermal_heat_pump#Economics
Thermal Studies
|  | thermal conduction from floor slab to soil |  |  |  |  | http://www.inase.org/library/2014/santorini/bypaper/SYSTEMS/SYSTEMS2-20.pdf
|  | gshp, savings per year |  |  |  |  | https://www.cse.org.uk/advice/renewable-energy/ground-source-heat-pumps
|  | gshp presentation |  |  |  |  | http://dma-eng.com/wp-content/uploads/2017/04/Ground_Source_Heat_Pumps_Presentation_Rev1_8-4-09.pdf
|  | gshp economics, state of indiana |  |  |  |  | https://www.in.gov/oed/files/GHPProgramreport.pdf
|  | int'l ground source heat pump association |  |  |  |  | https://igshpa.org/
|  | GSHP design, thermal properties |  |  |  |  | http://www.15000inc.com/wp/wp-content/uploads/Geothermal-Heat-Pump-Design-Manual.pdf
|  | Minnosota GSHP Assessment of Performance, Emissions, & Economics |  |  |  |  | http://mn.gov/commerce-stat/pdfs/card-residential-gound-source-heat-pump-study.pdf
TR-A7570 Software
|  | Software for modelling and simulation of ground source heating and cooling system |  |  |  |  | https://www.sintef.no/globalassets/sintef-energi/interact/tr-a7570-software-for-modelling-and-simulation-of-ground-source-heating-and-cooling-systems-2016.pdf
|  | sintef software: |  |  |  |  | https://brage.bibsys.no/xmlui/handle/11250/2496158
Comsol Software
|  | Geothermal Energy: Using the Earth to Heat and Cool Buildings, Comsol software |  |  |  |  | https://www.comsol.com/blogs/geothermal-energy-using-earth-heat-cool-buildings/
|  | comsol heat transfer modeling software |  |  |  |  | https://www.comsol.com/model/forced-air-cooling-with-heat-sink-22041
|  | Modeling Geothermal Processes with COMSOL Software |  |  |  |  | https://www.comsol.com/blogs/modeling-geothermal-processes-comsol-software/
Boreholes Software
|  | Manual |  |  |  |  | http://www.equaonline.com/iceuser/pdf/UserGuideBoreholes.pdf
|  | Documentation |  |  |  |  | http://www.equaonline.com/iceuser/new_documentation.html
| GLHEPRO Software (developed by oklahoma state) | [5 empty] | https://hvac.okstate.edu/glhepro/overview
|  | manual |  |  |  |  | https://hvac.okstate.edu/sites/default/files/pubs/glhepro/GLHEPRO_5.0_Manual.pdf
Building and Environmental Thermal Systems Research Group (BETSRG) at Oklahoma State University
|  | lab |  |  |  |  | https://hvac.okstate.edu/
|  | faculty |  |  |  |  | https://hvac.okstate.edu/faculty
|  | papers |  |  |  |  | https://hvac.okstate.edu/papers
Videos showing drilling
|  | Ground Source Heat Pump Borehole Installation |  |  |  |  | https://www.youtube.com/watch?v=rlVHXJ6BCF4
Costs of Installing Ground Source
|  | Support of ORNL to Conduct Geothermal Vision Study, Spitler, 2017 |  |  |  |  | https://www.dropbox.com/s/ro7uixlwp7dt1ld/Report_Rev_08.pdf |  |  | Pages 16..24
Building Codes and Regulations
| Electrical Codes and Standards Applicable to PV Installations | [5 empty] | https://solarprofessional.com/articles/design-installation/electrical-codes-and-standards-applicable-to-pv-installations#.XI_0QSJKj9R
| ASTM International, Solar Codes | [5 empty] | http://www.solarabcs.org/codes-standards/ASTM/index.html
Energy Strategy
| Costs of different water heaters | [5 empty] | https://smarterhouse.org/water-heating/replacing-your-water-heater
| coal reserves, 2013 article | [5 empty] | https://www.mining-technology.com/features/feature-the-worlds-biggest-coal-reserves-by-country/
| hot water heaters -- us gov't -- testing lab -- oak ridge | [5 empty] | https://www.energy.gov/energysaver/water-heating/selecting-new-water-heater
| energy reserves, dave rutledge | [5 empty] | https://www.worldenergy.org/publications/2013/world-energy-resources-2013-survey/
Thermal Radiation
| thermal radiation barrier | [5 empty] | https://en.wikipedia.org/wiki/Radiant_barrier
| info on radiant barriers | [5 empty] | http://www.fsec.ucf.edu/en/publications/html/FSEC-EN-15/index.htm
Power Inverter
| nice article on power inverter design | [5 empty] | https://web.wpi.edu/Pubs/E-project/Available/E-project-042507-092653/unrestricted/MQP_D_1_2.pdf
| ti reference design, 800W, pure sine (yet distorts under load) | [5 empty] | http://www.ti.com/lit/an/slaa602a/slaa602a.pdf
| for two direction current flow you need 2 mosfets and 2 diodes | [5 empty] | https://electronics.stackexchange.com/questions/79028/understanding-two-mosfet-with-sources-connected
https://electronics.stackexchange.com/questions/79028/understanding-two-mosfet-with-sources-connected
HVAC Zoning
| honeywell zoning system | [5 empty] | https://www.youtube.com/watch?v=JGcPgo540HE
Hubs, Gateways and Controllers
| this talks about hubs and gateways | [5 empty] | https://www.the-ambient.com/guides/best-smart-home-hubs-360
Zigbee
See file "ZigBee, NOTES.xlsx"
BACnet
See file "BACnet, building automation, NOTES.xlsx"
Antenna
| freq (Mhz) | wavelength (m) | quarter wavelength (m) | 1/100 wavelength (cm) | 1/100 wavelength (mils)
| 10000 | 0.03 | 0.0075 | 0.03 | 11.79
| 300 | 1 | 0.25 | 1 | 393
| 100 | 3 | 0.75 | 3 | 1179
| 50 | 6 | 1.5 | 6 | 2358
| 10 | 30 | 7.5 | 30 | 11790
Wind
| Wind Turbine Blade Design | [7 empty] | https://www.mdpi.com/1996-1073/5/9/3425/pdf
MIT
| mit conclusion of climate committee, 2015 | [7 empty] | http://web.mit.edu/climateaction/ClimateChangeStatement-2015Oct21.pdf
High Voltage PCB Design
| High Voltage Printed Circuit Design & Manufacturing Notebook | [7 empty] | http://www.magazines007.com/pdf/High-Voltage-PCDesign.pdf
| Insulation Material | [7 empty] | http://www.risho.co.jp/english/product/products2/prepreg/index.html
| COMMON INSULATING MATERIALS AVAILABLE FROM PROFESSIONAL PLASTICS | [7 empty] | https://www.professionalplastics.com/professionalplastics/InsulatingMaterialsList.pdf
Thin Film PV Solar
| THIN FILM SOLAR CELLS: AN OVERVIEW, Ben Minnaert, 2008 | [7 empty] | https://biblio.ugent.be/publication/4238935/file/4238983.pdf
| Cell interconnection without glueing or soldering for crystalline Si photovoltaic modules (connectors) | [7 empty] | https://www.epj-pv.org/articles/epjpv/full_html/2016/01/pv150013/pv150013.html
Bendable Solar Panels
| Bendable Monocrystaline | [7 empty] | https://www.amazon.com/dp/B07HK1W7V2/ref=sspa_dk_detail_5?psc=1&pd_rd_i=B07HK1W7V2&spLa=ZW5jcnlwdGVkUXVhbGlmaWVyPUExRUpJUkNRNFRLSk82JmVuY3J5cHRlZElkPUEwNTgyNzI1M05ZNENaUEM5Skc5UiZlbmNyeXB0ZWRBZElkPUEwMzMxMTQ4MkFJRlRBUFhaRzdYMCZ3aWRnZXROYW1lPXNwX2RldGFpbCZhY3Rpb249Y2xpY2tSZWRpcmVjdCZkb05vdExvZ0NsaWNrPXRydWU=
Corrugated Steel and Ribbed Metal Roof
| Supplier of Ribbed Steel Roof | [7 empty] | http://www.abcmetalroofing.com/Products/Panel-Profiles/Imperial-Rib-/
CO2 Emissions
| 37077 |  | World CO2 Emissions, millions of metric tons | [5 empty] | https://en.wikipedia.org/wiki/List_of_countries_by_carbon_dioxide_emissions
| 64.5 |  | Massachusetts State Emissions, millions of metric tons | [5 empty] | https://en.wikipedia.org/wiki/List_of_U.S._states_and_territories_by_carbon_dioxide_emissions
| 574.8372 |  | Ratio
Sea Level Rise Viewer
Noaa's Digital Coast
| NOAA: Is sea level rising? | [7 empty] | https://oceanservice.noaa.gov/facts/sealevel.html
| NOAA: Technical Considerations for Use of Geospatial Data in Sea Level Change Mapping and Assessment | [7 empty] | https://coast.noaa.gov/data/digitalcoast/pdf/slr-slc-tech.pdf
> Page 34, 50 talks about ways of measuring altitude. See page 100 for Sea Level Change (SLC)
| National Geophysical Data Center | [7 empty] | https://en.wikipedia.org/wiki/National_Geophysical_Data_Center
| NOAA Manages the National Spatial Reference System, 1 page summary | [7 empty] | https://www.ngs.noaa.gov/INFO/OnePagers/NSRSOnePager.pdf
| Ocean monitoring | [7 empty] | https://www.sciencedirect.com/topics/earth-and-planetary-sciences/satellite-altimetry
| Sea Level Viewer, FAQ | [7 empty] | https://coast.noaa.gov/data/digitalcoast/pdf/slr-faq.pdf
| GLOBAL AND REGIONAL SEA LEVEL RISE SCENARIOS FOR THE UNITED STATES | [7 empty] | https://tidesandcurrents.noaa.gov/publications/techrpt83_Global_and_Regional_SLR_Scenarios_for_the_US_final.pdf
| Sea level rise website | [7 empty] | https://nca2014.globalchange.gov/report/our-changing-climate/sea-level-rise#intro-section-2
| New Mapping Tool and Techniques, For Visualizing Sea Level Rise, And Coastal Flooding Impacts, version 3.0 | [7 empty] | https://coast.noaa.gov/data/digitalcoast/pdf/slr-new-mapping-tool.pdf
| Coastal Flood Resilience Guidelines, 2019 | [7 empty] | http://www.bostonplans.org/getattachment/d1114318-1b95-487c-bc36-682f8594e8b2?utm_source=FINAL+Urban+Sustainability+Bulletin+%28OCT+2019%29&utm_campaign=Oct+2019+USB&utm_medium=email
Sensors
| Humidity |  | Measure humidity with an RH bridge and digitally-programmable capacitor | [5 empty] | https://www.edn.com/design/test-and-measurement/4462064/Measure-humidity-with-an-RH-bridge-and-digitally-programmable-capacitor
|  |  | How do you measure humidity? | [5 empty] | https://www.edn.com/electronics-blogs/dev-monkey-blog/4409084/How-do-you-measure-humidity-
Published Thesis
CalPoly
| WPI |  | IQP -- Junior Year, Interactive qualifying project
|  |  | MQP -- Major Qualifying Project (Senior Thesis) | [5 empty] | https://www.wpi.edu/academics/undergraduate/interactive-qualifying-project
|  |  |  | Digital Commons Reports |  |  |  |  | https://digitalcommons.wpi.edu/mqp/
|  |  | Project Proposals | [5 empty] | https://www.wpi.edu/academics/undergraduate/major-qualifying-project/project-search
|  |  |  | Electrical Engineering |  |  |  |  | https://digitalcommons.wpi.edu/mqp-electricalcomputerengineering/
|  |  |  | Projects with advisor "Yousef Mahmoud" |  |  |  |  | https://digitalcommons.wpi.edu/do/search/?q=Yousef%20Mahmoud&start=0&context=12815566&facet=
Licensing
| References |  | GNU Lesser General Public License as published by the Free Software Foundation | [5 empty] | https://github.com/Infineon/XMC-for-Arduino/blob/master/arm/cores/HardwareSerial.cpp
|  |  | Mikroe uses MIT License | [5 empty] | https://opensource.org/licenses/MIT
|  |  | MIT License | [5 empty] | https://en.m.wikipedia.org/wiki/MIT_License
|  |  | GNU General Public License | [5 empty] | https://en.m.wikipedia.org/wiki/GNU_General_Public_License
|  |  | Creative Commons License | [5 empty] | https://en.m.wikipedia.org/wiki/Creative_Commons_license#Zero_/_public_domain
|  |  | Comparison of free and open-source software licenses | [5 empty] | https://en.m.wikipedia.org/wiki/Comparison_of_free_and_open-source_software_licenses
|  |  | Creative Commons CCO License | [5 empty] | https://creativecommons.org/share-your-work/public-domain/cc0/
|  |  | Creative Commons Share Your Work Video | [5 empty] | https://creativecommons.org/share-your-work/
| Suggested Text |  |  |  | ·

## ZE House
High R-Value Construction
| 17 walls studied with R-ratings above R40 | [8 empty] | https://cdn.ymaws.com/www.nibs.org/resource/resmgr/BEST/BEST2_EE6-4.pdf
| Practical Residential Wall Systems: R-30 and Beyond | [8 empty] | http://www.swinter.com/assets/Practical_Residential_Wall_Systems.pdf
Figure 5 - window
| 132. Insulation 101: One builder’s secret blueprint for a net-zero home | [8 empty] | http://www.greenenergyfutures.ca/episode/insulation-101
| 4 YEARS, 5 WALLS, 6 PROJECTS: PASSIVE HOUSE LESSONS FROM THE NORTHWEST | [8 empty] | https://hammerandhand.com/field-notes/passive-house-lessons-pacific-northwest/
| Barrier Requirements for SPF (spray polyurethane foam) | [8 empty] | https://www.wconline.com/articles/89616-barrier-requirements-for-spf
| Insulation, where, us gov't | [8 empty] | https://www.energy.gov/energysaver/weatherize/insulation/types-insulation
| Insulation, types us gov't | [8 empty] | https://www.energy.gov/energysaver/weatherize/insulation/where-insulate-home
| Building America Special Research Project High-R Walls Case Study Analysis | [8 empty] | https://buildingscience.com/sites/default/files/migrate/pdf/BA-0903_High-R_Value_Walls_Case_Study_rev_2014.pdf
Table 16 -- summary
| Building America Special Research Project: High R-Value Enclosures for High Performance Residential Buildings in All Climate Zones | [8 empty] | https://buildingscience.com/sites/default/files/migrate/pdf/BA-1005_High%20R-Value_Walls_Case_Study.pdf
| SIP R-Values (Calculated R-Values) | [8 empty] | https://www.sips.org/technical-information/sip-r-values-calculated-r-values
| SIP Association | [8 empty] | https://www.sips.org/about/what-are-sips
| SIPS, structural issues, load | [8 empty] | https://www.sips.org/downloads/Eric-Tompos-SIP-Eng-Design-Guide-TFEC-Symposium-2017-05-19.pdf
| Detailed costing of SIP house | [8 empty] | https://www.sips.org/downloads/rsmeanssipscoststudyreportjan2007.pdf
| Unbiased review of sips, thesis | [8 empty] | https://scholar.colorado.edu/cgi/viewcontent.cgi?article=2109&context=honr_theses
| eps vs xps video | [8 empty] | https://www.youtube.com/watch?v=aiH4zXEE60g
| eps pricing calculator | [8 empty] | https://univfoam.com/pricing-calculators/eps-pricing
| home depot | [7 empty] | eps | https://www.homedepot.com/b/Building-Materials-Insulation-Foam-Board-Insulation/EPS/N-5yc1vZbaxxZ1z0w1xr
[9 empty] | xps | https://www.homedepot.com/b/Building-Materials-Insulation-Foam-Board-Insulation/XPS/N-5yc1vZbaxxZ1z0w1xo?storeSelection=2623,2663,2686,2653,2614
| RIGID INSULATION PANELS: WHICH ONES TO USE FOR DIFFERENT APPLICATIONS | [8 empty] | https://www.ecohome.net/guides/2254/polyisocyanurate-foam-is-a-hot-new-building-product-learn-where-and-where-not-to-use-it/
| Info-502: Temperature Dependence of R-values in Polyisocyanurate Roof Insulation | [8 empty] | https://www.buildingscience.com/documents/information-sheets/info-502-temperature-dependent-r-value
| Xps/Eps/Pir vs temperature | [8 empty] | https://www.energyvanguard.com/blog/59419/Big-News-The-R-Value-of-Insulation-Is-Not-a-Constant
| RR-1401: Design Challenges of the NIST Net Zero Energy Residential Test Facility | [8 empty] | https://www.buildingscience.com/documents/reports/rr-1401-design-challenges-nist-net-zero-energy-residential-test-facility/view
| PolarPower.org, funded by NSF | [8 empty] | http://www.polarpower.org/
| PVWATTS - calculator for solar, funded by nrel | [8 empty] | https://pvwatts.nrel.gov/
| good lecture on insulation and heat loss | [8 empty] | http://www.sfu.ca/phys/346/121/lecture_notes/lecture33_heat_loss.pdf
Zero Energy
| video that talks about zero energy definitions, 1hr lecture on ze | [8 empty] | https://www.youtube.com/watch?v=st-Gd1ZcFyM&t=325s
| zero enegy definitions: | [8 empty] | https://en.wikipedia.org/wiki/Zero-energy_building#Definitions
| The Twelve Essential Steps to Net Zero Energy with Ted Clifton (Clifton View Homes) | [8 empty] | https://www.youtube.com/watch?v=SE0_CJKADPk
>> this guy is similar to us, gshp to water, to house heat, to storage (uses regular electric water heater as tank to hold water)
| MIT Solar Houses | [8 empty] | http://web.mit.edu/solardecathlon/solar6.html
Hot Water Heaters
| Pros of Hybrid Hot Water Heaters | [8 empty] | https://bradburybrothers.com/blog/pros-cons-hybrid-water-heaters/
| Heat pump water heater | [8 empty] | https://www.energy.gov/energysaver/water-heating/heat-pump-water-heaters
| Miami Heat Pumps | [8 empty] | https://www.miamihp.com/support.php
| pre-heating hot water w/ solar | [8 empty] | https://michaelbluejay.com/electricity/solar-water-heating.html
| 500 gallon steel tank, $2.5k | [8 empty] | https://www.jmesales.com/above-ground-tanks-and-pump-vent-kits/?_bc_fsnf=1&Size=500+Gallon
Thermal Battery (storing heat in a liquid or solid)
| Thermal Energy Storage, Wiki | [8 empty] | https://en.wikipedia.org/wiki/Thermal_energy_storage
| THERMAL BATTERIES: HOW TO PASSIVELY STORE HEAT | [8 empty] | https://www.ecohome.net/guides/2208/thermal-batteries-all-about-storing-solar-heat/
| Storage heater (e.g. radiator w/ clay bricks) | [8 empty] | https://en.wikipedia.org/wiki/Storage_heater
Heat Pump Manufacturers
Miami Heat Pumps, phone conversation, (866)-407-8535, sales (Noa), engineer will call me, Avi Miami FL, Avi@MiamiHp.com
|  | 30KW, | 270A | 500 sq per ton, for heating and cooling, typically
ground source
dc superheater -- bioproduct of hot water
|  | 400 hot water |  | reserve tank
r40 walls, r80 roof ( std r16 and r40 roof)
7 to 9 gallons per minute, circulate water, ground source
water to water
two systems: water to water, chilled water air handler talk to hvac system,
7 gal/min * 60 min = 400 gallon, 10F degrees each circulation, 3 cycles, 3hrs
|  |  | 400g reduced 10F in one hour |  |  | 40
canada customers, 1 to 3 zero energy manatoba canada, use miami and install solar
--
3 ton heat pump, 220vac + 130A,
15 ton unit, focuses on 400gallons,
7 g/min, into radiators, for 2000 sq ft,
sales@123zeroenergy.com
Water Storage (e.g. 500gallons, 100KWHr, $10K for storage tank)
|  | PVI, Dual Energy Heaters | [7 empty] | https://www.pvi.com/products/commercial-dual-energy-water-heaters.htm
|  | solar tanks | [7 empty] | http://www.solarpanelsplus.com/products/solar-storage-tanks/
|  |  | 10' x 4' tank w/ insulation, 500 gallons, 1100 Lbs | [6 empty] | http://www.solarpanelsplus.com/pdfs/spec-sheet-niles-tank-jacketed-and-insulated-large-volume-solar-tanks.pdf
|  | 500 gallons, 7', 1600LBs | [7 empty] | http://www.sunmaxxsolar.com/shop/shop-stormaxx-pressurized-buffer-tanks/500-gallon-pressurized-buffer-tank-vertical-and-insulated/
Battery Storage
| Tesla Battery Pack, $7K for 13kWHr |  |  |  | 538.4615 | $ per kWHr |  |  |  | https://en.wikipedia.org/wiki/Tesla_Powerwall
| 500 gallon water tank |  |  |  | 120 | $ per kWHr
Solar Installers
| google: | solar installers near 02139, USA | [7 empty] | https://www.energysage.com/solar-panels/solar-companies/ma/middlesex-county/cambridge/
list of 10 solar installers in boston area w/ reviews
Info@GreatSkySolar.com' -- sent email april 29
Zero Energy Housing
| SUSTAINABLE DESIGN, by Herbert W. Stanford III, PE | [8 empty] | http://www.herbstanford.net/sbd.pdf
| video that talks about zero energy definitions | [8 empty] | https://www.youtube.com/watch?v=st-Gd1ZcFyM&t=325s
| zero enegy definitions: | [8 empty] | https://en.wikipedia.org/wiki/Zero-energy_building#Definitions
Protected DALI Interface (current and voltage limiting)
| Design Files |  | Dali_Interface_Voltage_and_Current_Limited.pdf | [5 empty] | schematic pdf
|  |  | Dali_Interface_Voltage_and_Current_Limited_v4.TSC | [5 empty] | TINA simulation file
|  |  | Existing_Dali_Reference_Designs_RESEARCH.docx | [5 empty] | collection of existing DALI interface reference designs
| 1MΩ Sense |  | Sense Resistor Ohms | Power VAC | Power Vpeak | Rsense uA, short to 265V | Rsense mW, short to 265V | Rsense uA, short to 16V | Rsense uA, short to 4V | Comparitor Bias nA @ 85C | Volt drop due to Bias Curr | Comparator input pF | time Constant uSec
| Resistor |  | 1000000 | 265 | 371 | 371 | 137.641 | 16 | 4 | 100 | 0.1 | 20 | 20 |  |  | Short 265VAC (742VDC) to 10MΩ ohm (74uA, 55mW), 10MΩ is AFTER rectifier
Well Drilling Rig
| well drilling rigs | [8 empty] | http://www.massenzarigs.com/water-well-drilling-rigs/
| boston bedrock | [8 empty] | https://pubs.usgs.gov/pp/1366e-j/report.pdf
|  |  | 3" x 200ft | 9" x 200ft
| diameter | in | 3 | 9
| depth | ft | 200 | 200
| cubic ft |  | 9.8125 | 88.3125
| cubic yards |  | 0.29437 | 2.6494
| weight | lbs | 587.18 | 5284.62
Summary of Sheathing
|  |  |  | R/inch | abreviation | cost/standard panel (4x8x1) |  |  | cost cu ft
| Expanded polystyrene (EPS) |  |  | 4 | EPS | [5 empty] | 4x8x1 panels: |  | 2.6667 | cubic feet
| Extruded polystyrene (XPS) |  |  | 5 | XPS | 16.6667 |  |  | 6.25
| Polyurethane (foamed-in-place( |  |  | 6.25 | PUR
| Graphite Polystyrene (GPS) |  |  |  | GPS
| Polyisocyanurate |  |  | 7.2 | PIR | 19.5 |  |  | 7.3125
| ref |  |  | https://www.sips.org/technical-information/sip-r-values-calculated-r-values
http://aidomes.com/insulation-comparisons/
2K sq ft house
dwg A
| Length | ft | 30
| Width | ft | 40
| avg h | ft | 18
| total wall | sq ft | 2520
| roof | sq ft | 2000
| 1st floor | sq ft | 1200
| total floor | sq ft | 2000 |  | indoor useable floor space, all floors
|  | # of 4'x8'x1" panels | 78.75
BTU
[7 empty] | typ 2ksf house | ze1 | ze1 w/ 2" XPS on Windows |  |  |  | Avi@MiamiHp.com
| Temperature |  | Outdoor temp |  |  | F | 25 | 25 | 25
|  |  | Room temp |  |  | F | 75 | 75 | 75
|  |  | Room to Outdoor temp difference |  |  | F | 50 | 50 | 50
|  |  | Room to Basement difference |  |  | F | 30 | 30 | 30
| House |  | surface area, exterior wall |  |  | sq ft | 2520 | 2520 | 2520
|  |  | surface area, roof |  |  | sq ft | 2000 | 2000 | 2000
|  |  | surface area, floor |  |  | sq ft | 1200 | 1200 | 1200
|  |  | surface area, windows |  |  | sq ft | 360 | 160 | 160
|  |  |  | % of total |  | % | 18% | 8% | 8%
| Insulation |  | R rating, exterior wall |  |  | R rating | 16 | 40 | 38.96
|  |  | R rating, roof |  |  | R rating | 40 | 80 | 80
|  |  | R rating, floor |  |  | R rating | 12 | 50 | 50
|  |  | R rating, windows |  |  | R rating | 3 | 4 | 18
| Energy thru Walls |  | energy tsfr, exterior wall |  |  | BTU/hr | 7875 | 3150 | 3234.0862
|  |  | energy tsfr, roof |  |  | BTU/hr | 2500 | 1250 | 1250
|  |  | energy tsfr, floor |  |  | BTU/hr | 3000 | 720 | 720
|  |  | energy tsfr, windows |  |  | BTU/hr | 6000 | 2000 | 444.4444
|  |  | Doors & Etc |  |  | BTU/hr | 1337.5 | 512 | 520.4086
|  |  |  | % of total |  | % | 10% | 10% | 10%
|  |  | energy tsfr, total |  | https://rimstar.org/renewnrg/heat_transfer_loss_calculations.htm | BTU/hr | 20712.5 | 7632 | 6168.9393
[6 empty] | kW | 6.0702 | 2.2367 | 1.8079
|  |  | energy tsfr, exterior wall |  |  | Watts | 2307.9347 | 923.1739 | 947.8171
|  |  | energy tsfr, roof |  |  | Watts | 732.6777 | 366.3388 | 366.3388
|  |  | energy tsfr, floor |  |  | Watts | 879.2132 | 211.0112 | 211.0112
|  |  | energy tsfr, windows |  |  | Watts | 1758.4264 | 586.1421 | 130.2538
|  |  | energy tsfr, exterior wall |  |  | Watts/SqFt | 0.91585 | 0.36634 | 0.37612
|  |  | energy tsfr, roof |  |  | Watts/SqFt | 0.36634 | 0.18317 | 0.18317
|  |  | energy tsfr, floor |  |  | Watts/SqFt | 0.73268 | 0.17584 | 0.17584
|  |  | energy tsfr, windows |  |  | Watts/SqFt | 4.8845 | 3.6634 | 0.81409
|  |  | walls energy loss over 24hrs |  |  | kWHr | 145.6856 | 53.6812 | 43.3905
[6 empty] | BTU | 497220.5764 | 183212.4292 | 148090.4555
|  |  | walls energy loss over 1yr |  |  | kWhr | 53175.2545 | 19593.6532 | 15837.5338
|  |  | Electricity Cost/KWH |  |  | $/kWh | 0.22 | 0.22 | 0.22
|  |  | > $ electricity |  |  | $ | 11698.556 | 4310.6037 | 3484.2574
| Solar Array |  | Solar Array |  |  | kW | 6 | 30 | 30
|  |  | energy when sunny |  |  | BTU/hr | 20472 | 102360 | 102360
|  |  | hrs/day of sun |  |  | hrs/day | 4 | 4 | 4
|  |  | energy/day |  |  | kWHr/day | 24 | 120 | 120
[6 empty] | BTU/day | 81911.2628 | 409556.314 | 409556.314
| Ratio of Solar Energy Generated to House Heating Consumed |  |  |  |  | ratio | 16.47% | 223.5% | 276.6%
Pump Energy Into Water Storage (e.g. heat 500gallons by 80F via GSHP)
|  |  | % of solar into heating H2O |  |  | % of total |  | 80% | 80%
|  |  | Power into heating H20 |  |  | kW |  | 24 | 24
[6 empty] | BTU/hr |  | 81888 | 81888
|  |  | heat pump tons |  | http://www.wrecc.com/understanding-heat-pumps-2/ | tons |  | 6.824 | 6.824
|  |  | Energy Pumped into Water |  |  | kWHr |  | 96 | 96
| Pull energy out of stored water (radiators in ducts) |  |  |  |  | hours |  | 20 | 20
| Energy Stored in Water |  |  |  |  | gallons |  | 500 | 500
|  |  | degrees heated during storage |  |  | F |  | 80 | 80
|  |  | starting temp |  | energy (kHr) = gallons * tempDiff(f) * 0.0024 | F |  | 80 | 80
|  |  | final temperature |  | tempDiff(F) = energy (kHr) / (gallons * 0.0024) | F |  | 160 | 160
|  |  | energy stored in water |  |  | kWHr |  | 96 | 96
[6 empty] | BTU |  | 327645.0512 | 327645.0512
Stored Water Circulates into Radiators inside ducts (one per room), 20hrs/day
|  |  | energy from H2O to house heating |  |  | BTU/hr | 20712.5 | 7632 | 6168.9393
[6 empty] | kW | 6.0702 | 2.2367 | 1.8079
|  |  | H20 temp cooling per hr |  |  | F/Hr |  | 4 | 4
Energy Storage Water tank
| Dimensions |  | Height |  |  | ft |  | 8
|  |  | Radius |  |  | ft |  | 3
|  |  | Surface Sq Ft |  |  | sq ft |  | 210.372
| Temperature |  | Basement Temp |  |  | F |  | 40
|  |  | Water Temp |  |  | F |  | 160
|  |  | Difference Temp |  |  | F |  | 120
| Insulation |  | R rating per layer |  |  | R rating |  | 19
|  |  | # of layers |  |  | layers |  | 5
|  |  | R rating total (all layers) |  |  | R |  | 95
|  |  | R per inch |  |  | R/In |  | 3.1667 |  |  | ECOTOUCH® FLAME SPREAD 25
|  |  | # of inches, total thickness |  |  |  |  | 30 |  |  |  | sales | https://www.owenscorning.com/insulation/products/ecotouch-flame-spread-25
[12 empty] | specs | https://dcpd6wotaa0mb.cloudfront.net/mdms/dms/Residential%20Insulation/18142/18142-EcoTouch-Flame-Spread-25-Product-Data-Sheet.pdf?v=1531982898000
|  |  | # of sq ft, one layer |  |  |  |  | 1051.86 |  |  |  | homedepot | https://www.homedepot.com/p/Owens-Corning-R-19-EcoTouch-PINK-Flame-Spread-25-Metal-Framed-FSK-Faced-Fiberglass-Insulation-Batts-16-in-x-96-in-10-Bags-F42Q/205469820
|  |  | cost per sq ft |  |  |  |  | 1.3411 |  |  |  | 1.3411 | $ per sq ft
|  |  | cost for insulation |  |  |  |  | 1410.7009
Fiberglass-Insulation-Sono-Batt (ASTM E136 Non-Combustible Rated)
| Energy thru Walls |  |  |  |  | BTU/hr |  | 265.7331 |  |  |  | sales | https://www.homedepot.com/p/Owens-Corning-R-19-EcoTouch-PINK-Kraft-Faced-Fiberglass-Insulation-Sono-Batt-24-in-x-48-in-10-Bags-M37Q/202568773
[6 empty] | kW |  | 0.077879 |  |  |  | specs | https://images.homedepot-static.com/catalog/pdfImages/56/56bfa2cd-6c15-4f93-8f66-2b935ec5e12a.pdf
|  |  | # of hours/day |  |  | hrs/day |  | 24
|  |  | energy lost in 1 day |  |  | kWHr |  | 1.8691
|  |  | cost of energy lost per year |  |  | $/yr |  | 102.3326
Insulation
|  |  | EPS | XPS | Polyisocyanurate (PIR) |  | EPS, 6" |  | Polyisocyanurate (PIR)
insulation
| R per inch |  | 3.8 | 5 | 6.5 |  | 3.8 |  | 6.5
| thickness |  | 4 | 4 | 4 |  | 6 |  | 6
| # of std panels, 1 layer |  | 78.75 | 78.75 | 78.75 |  | 78.75 |  | 78.75 |  | 1 "std panel" is 4' x 8' x 1"
| total, all layers |  | 315 | 315 | 315 |  | 472.5 |  | 472.5
| total R |  | 15.2 | 20 | 26 |  | 22.8 |  | 39 |  | InsulLam Insulation Board, 6 inch with 7/16 inch OSB
| Cost/ std panel |  | 15 | 16.6667 | 19.5 |  | 20.5 |  | 19.5 |  | https://www.bestmaterials.com/detail.aspx?ID=23032
| Cost Per Sq Foot |  | 0.46875 | 0.52083 | 0.60938 |  | 0.64062 |  | 0.60938
| Total Cost |  | 4725 | 5250 | 6142.5 |  | 9686.25 |  | 9213.75
| Cost per R |  | 310.8553 | 262.5 | 236.25 |  | 424.8355 |  | 236.25
| Ref |  | https://www.homedepot.com/p/R-Tech-1-in-x-4-ft-x-8-ft-R-3-85-Insulating-Sheathing-320821/202532854 | https://www.homedepot.com/p/Owens-Corning-FOAMULAR-150-1-1-2-in-x-4-ft-x-8-ft-R-7-5-Scored-Squared-Edge-Rigid-Foam-Board-Insulation-Sheathing-88WD/202085958 | https://www.homedepot.com/p/Super-TUFF-R-2-in-x-4-ft-x-8-ft-R-13-Insulating-Sheathing-99060464/300528092 |  | https://www.homedepot.com/p/R-Tech-1-in-x-4-ft-x-8-ft-R-3-85-Insulating-Sheathing-320821/202532854 |  | https://www.homedepot.com/p/Super-TUFF-R-2-in-x-4-ft-x-8-ft-R-13-Insulating-Sheathing-99060464/300528092
Options
|  |  |  | R |  |  | Sheating Cost |  | Thickness
| 10.25" SIP |  |  | R=36 whole wall, R=39 nominal | [7 empty] | http://www.swinter.com/assets/Practical_Residential_Wall_Systems.pdf
| 2x6 with 4" Polyis Sheathing |  |  | R26 sheating + R15 wall |  |  | 6142.5 |  | 9.5
Floor Insulation
| R38 Batt between 2x6 |  |  | R (batt only) | 38
|  |  |  | R (Batt + 2x6) | 34.3
|  |  |  | sq ft | 1200
|  |  |  | cost/sq ft | 1.5039 |  |  | https://www.homedepot.com/p/Owens-Corning-R-38-EcoTouch-PINK-Unfaced-Fiberglass-Insulation-Batt-24-in-x-48-in-8-Bags-BU81/205471557
|  |  |  | total cost | 1804.6875
| Polyisocyanurate (PIR), 2" |  |  | R (2" thick) | 13
|  |  |  | cost/sq ft | 0.60938 |  |  | https://www.homedepot.com/p/Super-TUFF-R-2-in-x-4-ft-x-8-ft-R-13-Insulating-Sheathing-99060464/300528092
|  |  |  | total cost | 731.25
| Total Cost |  |  | R | 51
|  |  |  | total cost | 2535.9375
Vacuum Insulation
Important Materials
[5 empty] | Specific heat capacity (J/kg*K) | Specifc heat capacity (BTU/LBs.C) |  | Thermal conductivity (W/m.K) |  | Density (Kg/m^3) | Density (LBs/ft^3)
|  |  | air |  | 1005 | 0.43207 |  | 0.026 |  | 1.2 | 0.074914
|  |  | wood | [6 empty] | 700 | 43.6996
|  |  | plexiglass |  |  |  |  | 0.2
|  |  | Polystyrene, expanded styrofoam |  |  |  |  | 0.03
|  |  | Paper |  |  |  |  | 0.1 |  |  |  |  | paper has a range from 0.05 to .2
References
|  |  | Thermal Conductivity |  |  | https://en.wikipedia.org/wiki/Thermal_conductivity
https://en.wikipedia.org/wiki/List_of_thermal_conductivities
https://en.wikipedia.org/wiki/R-value_(insulation)
Honeycomb -- what material?
|  |  | Cell Length |  |  | in | 0.5
|  |  | Wall thickness |  |  | in | 0.01
|  |  | Ratio Wall/Air |  |  |  | 25
|  |  | Air, thermal conductivity |  |  | W/m.K | 0.026
|  |  | Paper thermal Conductivity |  |  | W/m.K | 0.1
|  |  | Ratio Honeycomb/Air, thermal conductivity |  |  |  | 3.8462
|  |  | Best Ratio due to Wall |  |  |  | 6.5 |  | << CONCLUSION: Better to use bead of Polystyrene (expanded styrofoam) than wall of paper
Bead of Styrofoam
|  |  | Surface area Ratio |  |  | in | 25 |  | Surface area of Space to Bead
|  |  | Ratio Polystyrene/Air, thermal cond |  |  |  | 1.1538
|  |  | Best Thermal Conductivity Relative To Air |  |  |  | 21.6667 |  | << beating Polystyrene by 21x is best you can do.
Thermal Conductivity Of Air, in Vacuum
|  |  | this says 0.02 thermal conductivity air with 0.01 atm | [5 empty] | https://en.wikipedia.org/wiki/List_of_thermal_conductivities
>> cavity geometry, path of molecule (is there clear path?), is there mylar inbetween -- effects conductivity
Ground Source, 20ft down, Horizontal
| Length | ft | 40
| Width | ft | 60
| depth | ft | 20
| total | cu ft | 48000
|  | cu yard | 1777.7778
cost to excavate
|  | per cu yd | 30 |  | https://www.homewyse.com/services/cost_to_excavate_land.html
|  | total | 53333.3333
Sound Proofing
| references |  | materials | [6 empty] | https://soundproofliving.com/soundproofing-materials/
|  |  | home depot |  |  |  | sound proof flooring |  |  | https://www.homedepot.com/b/Flooring/N-5yc1vZaq7r/Ntk-tagger/Ntt-sound%2Bproofing%2Bmaterial?NCNI-5&storeSelection=2623,2663,2686,2653,2614
|  |  | uline 3" thick foam, $8/sq ft | [6 empty] | https://www.uline.com/BL_2385/Soundproofing-Foam
|  |  | types of sound proofing materials | [6 empty] | https://www.soundproofingtips.com/soundproofing-materials/
|  |  | amazon, acoustic treatments | [6 empty] | https://www.amazon.com/Recording-Studio-Acoustical-Treatments/b/ref=dp_bc_aui_C_4?ie=UTF8&node=11975721
|  |  | sound proof drywall | [6 empty] | https://www.soundproofingtips.com/how-to-use-soundproof-drywall-sheetrock/
|  |  | nrc and stc | [6 empty] | https://workingwalls.com/nrc-and-stc-what-are-they-whats-the-difference/
| 150sf room |  | walls | width | ft | 15
|  |  |  | length | ft | 10
|  |  |  | height | ft | 8
|  |  |  | total | sq ft | 1200
|  |  | ceiling and floor |  | sq ft | 300
|  |  | all 6 sides |  | sq ft | 1500
Sound Proofing under flooring
Thermoquiet 250 sq. ft. 4 ft. x 62.5 ft. x 1/8 in. 5 in 1 Thermal Acoustic Insulated Underlayment
|  |  |  | cost per sq ft |  | 0.568
|  |  |  | cost for 2k sf |  | 1136
One 15w x 8h wall
|  |  | wall | width | ft | 15
|  |  |  | height | ft | 8
|  |  |  | total | sq ft | 120
|  |  | # of 8x4 ft panels |  |  | 3.75
Foamily 6 Pack - Ice Blue/Charcoal Acoustic Foam Sound Absorption Pyramid Studio Treatment Wall Panels, 2" X 12" X 12"
> nrc .65 (65% absorbed), designed to absorb echo in a room, not block sounds from entering room
|  |  |  | cost per sq ft |  | 3 |  |  |  | https://www.amazon.com/Pack-Charcoal-Acoustic-Absorption-Treatment/dp/B01KKNO9QW/ref=sr_1_24?fst=as%3Aoff&qid=1556383938&refinements=p_72%3A1248939011&rnid=1248937011&s=musical-instruments&sr=1-24
|  |  |  | total for 15w x 8h wall |  | 360
|  |  | ATS Acoustic Panel 24x48x2 Inches, Beveled Edge, in Natural | [6 empty] | https://www.amazon.com/ATS-Acoustic-24x48x2-Beveled-Natural/dp/B002WLF0BY?psc=1&SubscriptionId=AKIAJ5D3JAXJBKMXQPHQ&tag=sndprf-20&linkCode=xm2&camp=2025&creative=165953&creativeASIN=B002WLF0BY
|  |  |  | cost per sq ft |  | 7.5
|  |  |  | total for 15w x 8h wall |  | 900
Fascade Rock on Front
|  | front wall |  | width | ft | 30
|  |  |  | height | ft | 27
|  |  |  | total | sq ft | 810
https://www.homedepot.com/s/veneer%2520stone?NCNI-5
|  | front garage |  | width | ft | 24
|  |  |  | height | ft | 16
|  |  |  | total | sq ft | 384
|  | total |  | total | sq ft | 1194
|  |  |  | materials cost/sq ft |  | 10
|  |  |  | total cost |  | 11940
Wall Vacuum Panel
wall VIP
|  | 0.5 |  | inches | thickness
|  | 14 |  | inches | width
|  | 84 |  | inches | height
|  | 1225 |  | sq in | 6 sided surface area
|  | 0.02 |  | inches | AL foil thickness
|  | 24.5 |  | in ^ 3 | AL cubic inches
|  | 0.1 |  | LBs/in^3 | AL LBs per cubic inch
|  | 2.45 |  | LBs | AL Lbs
|  | 1 |  | $/LBs | AL $ per LBs
|  | 2.45 |  | $ for AL
Conference Room
| Table sizes |  | https://www.ontimesupplies.com/solutions/conference-tables-size-guide
| Planning Guide |  | http://www.ambiencedore.com/conference-room-planning-guide/
| Dwg |  | http://www.valerialuxuryliving.com/22127/standard-conference-table-dimensions/captivating-standard-conference-table-dimensions-conference-table-dimensions-for-8-google-search-jury-pinterest/
Latitude Vs Tilt
|  | Latitude | Optimum Tilt | cos(angle) | length flat | length at angle | add eff due to tilt | add kW due to tilt | [6 empty] | https://www.solarpaneltilt.com/
| los angles | 34 | 28.94 | 0.87513 | 1 | 1.1427 | 10% | 25.7% | [6 empty] | https://www.mathsisfun.com/sine-cosine-tangent.html
| boston | 42 | 35.02 | 0.81895 | 1 | 1.2211 | 10% | 34.32%
Device Models For Active Physical Window (e.g. veniatn blind control connected to network)
| Zigbee |  | ZigBee Cluster Library User Guide, 800 pages | [6 empty] | https://www.nxp.com/docs/en/user-guide/JN-UG-3077.pdf
> I don't see Blind/Curtain/Window device models, yet they do have "temperature measurement" and "level control" (search above PDF)
For more information see "Ma2_IOT_Development_Plan…pdf" / "ZigBee"
| KNX |  | Blind Control (simple "move up"/"move down" commands) | [6 empty] | See KNX books on gsw kindle (e.g. Advanced and Basic)
|  |  | Blind Control Products | [6 empty] | https://knxforleed.com/en/solutions/64-knx-for-leed-solutions/blind-shutter-system/63-knx-solutions-blind-shutter-control.html
|  |  | Shading Control with KNX, good article | [6 empty] | https://www.ivoryegg.co.uk/product_guides/shading-control-with-knx
|  |  | Blind KNX Controllers, B.E.G. Corporation | [6 empty] | https://beg-russia.ru/upload/iblock/350/Application%20description%20KNX%20blind%20actuators.pdf
For more information see "Ma2_IOT_Development_Plan…pdf" / "KNX"
| LonWorks |  | SFPTactuateSunshade, SFPTsunblindActuator, SFPTsunblindController, SFPTco2Sensor, SFPTisiSunblindActuator | [6 empty] | https://www.lonmark.org/fps/
For more information see "Ma2_IOT_Development_Plan…pdf" / "Lonworks"
| DALI |  | List of Device Models (e.g. Light, occupancy sensor) | [6 empty] | https://www.digitalilluminationinterface.org/dali/standards.html
> Has general "control gear" category yet no support for windows, blinds, etc.
Existing Physical Window DALI Products
|  |  | > Blind Controller w/ DALI Interface, Zen Control | [6 empty] | https://zencontrol.com/blind-control/
|  |  | > Blind Controller w/ DALI Interface, Loytec | [6 empty] | https://www.loytec.com/products/dali/l-dali-bacnet?showall=1&start=0
For more information see "Ma2_IOT_Development_Plan…pdf" / "DALI"
| BACnet |  | Provides "Multi-state Output" yet no support for blind, window | [6 empty] | https://en.wikipedia.org/wiki/BACnet#BACnet_objects
|  |  | Summary of objects | [6 empty] | http://www.bacnet.org/Bibliography/ES-7-96/ES-7-96.htm
Book: BACnet: The Global Standard for Building Automation, 400 page book, on gsw kindle
For more information see "Ma2_IOT_Development_Plan…pdf" / "BACnet"
Window Bus
| CANbus Voltage Drop |  |  |  | See Also: "Wallbus" / "RS-486P (Proposed)"
|  |  | Wire AWG | ohms/ft | # of ft (distance) | # of ft (both directions) | total ohms | total current Amps | voltage drop |  | pF/ft | total pF | pull down resistor Ω | µSec rise TC |  | Flight Time (uSec) | 20x slower than Flight (uSec) | Rise to Flight Ratio
|  |  | 18 | 0.0063 | 25 | 50 | 0.315 | 0.006 | 0.00189 |  | 20 | 500 | 1000 | 0.5 |  | 0.05 | 1 | 10
|  |  | 20 | 0.01 | 25 | 50 | 0.5 | 0.006 | 0.003 |  | 20 | 500 | 1000 | 0.5 |  | 0.05 | 1
|  |  | 22 | 0.016 | 25 | 50 | 0.8 | 0.006 | 0.0048 |  | 20 | 500 | 1000 | 0.5 |  | 0.05 | 1
|  |  | 24 | 0.025 | 25 | 50 | 1.25 | 0.006 | 0.0075 |  | 20 | 500 | 1000 | 0.5 |  | 0.05 | 1
Power Wire Voltage Drop
|  |  | Wire AWG | ohms/ft | # of ft (distance) | # of ft (both directions) | total ohms | total current Amps | voltage drop
|  |  | 18 | 0.0063 | 20 | 40 | 0.252 | 2 | 0.504
|  |  | 20 | 0.01 | 20 | 40 | 0.4 | 2 | 0.8
|  |  | 22 | 0.016 | 20 | 40 | 0.64 | 2 | 1.28
|  |  | 24 | 0.025 | 20 | 40 | 1 | 2 | 2
CAN Driver/Receiver Circuits
|  |  | Fig 28 shows typical receiver/transmitter circuits: |  |  |  |  | https://www.ti.com/lit/ds/symlink/sn65hvd234-q1.pdf?ts=1600541798179&ref_url=https%253A%252F%252Fwww.google.com%252F
CANbus Transcievers
Search this file for "CANbus Transcievers"
Window Products
| Existing Products |  | Aero energy project, SPECIFY HIGHLY INSULATED WINDOWS & DOORS | [6 empty] | https://zeroenergyproject.org/build/twelve-steps-affordable-zero-energy-home-construction-design/specify-highly-insulated-windows-doors/
|  |  | neuffer, doors, german quality | [6 empty] | https://www.neuffer-windows.com/wood-entry-doors.php
|  |  | neuffer, windows, german quality | [6 empty] | https://www.neuffer-windows.com/
|  |  | koemmerling, quality german brand | [6 empty] | https://www.koemmerling.com/en/
|  |  | josko, quality german brand | [6 empty] | https://www.josko.com/en/products/windows/
|  |  | us gov info on nfrc | [6 empty] | https://www.energystar.gov/products/building_products/residential_windows_doors_and_skylights/independently_tested_certified_energy_performance
|  |  | nfrc, tests windwows | [6 empty] | https://nfrc.org/label.aspx
|  |  |  | can get list of all tilt and turn | [5 empty] | http://search.nfrc.org/search/cpd/cpd_search_productline.aspx
|  |  | Home Depot | windows | [5 empty] | https://www.homedepot.com/p/American-Craftsman-27-25-in-x-44-25-in-70-Series-Pro-Double-Hung-White-Buck-Vinyl-Window-with-Grille-2845786GNPS/206727557
|  |  |  | double hung windows | [5 empty] | https://www.homedepot.com/b/Doors-Windows-Windows-Double-Hung-Windows/N-5yc1vZas47
| Motorized Blinds |  | Motorized Blind and Curtain Products | [6 empty] | https://dandcdesign.com.au/wp-content/uploads/2016/05/Glydea-July-2011-version-LR.pdf
https://www.baliblinds.com/globalassets/3.-documents/installation-instructions/bali-motorization-owners-manual-autoview.pdf
https://www.zebrablinds.ca/pub/media/knowledge/specification/grb-rf-mtr-blind-shd-spec.pdf
http://www.windowworldhi.com/wp-content/uploads/2018/08/Somfy-Overview-2.pdf
https://media.blinds.com/pdfs/Blynco_Roller_InstallationInstructions.pdf
https://www.avoutlet.com/roller-shade-info/installation-and-programming-downloads/
Rolled Shutters, External or Internal
| Koemmerling |  | Shutterbox systems | [6 empty] | https://www.koemmerling.com/en/products/shutter-systems/rolaplus-roller-shutter-box-systems/
| Neuffer |  | Rolled shutters, external, neuffer, german quality | [6 empty] | https://www.neuffer-windows.com/roller-shutters-front-mounted.php
|  |  | Rolled shutters, internal, neuffer, german quality | [6 empty] | https://www.neuffer-windows.com/roller-shutters-top-mounted.php
| Somfy |  | Somfy Brochure |  |  |  |  | (good) |  | https://service.somfy.com/downloads/nam_v4/cbsspec_binder.pdf
|  |  | SOMFY - PHILIPS Light balancing Whitepaper | [6 empty] | https://www.iesve.com/case_studies/pdf/somfy_phillips_whitepaper_final.pdf
|  |  | DyNet to Somfy Gateway User Guide | [6 empty] | https://cdn.dynalite.org/public-download/1472/c6bc90cf3a37c1f34908dd3bca12776f
|  |  | Animeo IP (RS485 based system) | [6 empty] | https://service.somfy.com/downloads/nam_v4/animeo_ip_brochure.pdf
|  |  | Motorized Blind and Curtain Somfy Products | [6 empty] | https://www.somfysystems.com/en-us/products/shades-blinds-curtains/motorized-curtains
https://service.somfy.com/downloads/nam_v4/cbsspec_binder.pdf
https://www.somfypro.com/documents/531668/3932114/Glydea+Databook+2014.pdf
https://www.floridaautomatedshade.com/Somfy-Glydea-Motorized-Drapery-Curtain-System-s/124.htm
https://service.somfy.com/downloads/nam_v5/lowvoltage_databook_5-2019.pdf
https://static.theshadestore.com/s3/theshadestore/cms/files/Somfy_Roller_Solar_Combined.pdf
| Ikea Electric Blinds | [8 empty] | https://www.ikea.com/us/en/cat/electric-blinds-44531/
| ABB |  | Blind/Shutter Controllers (manual or digital control), ABB | [6 empty] | https://new.abb.com/low-voltage/products/building-automation/product-range/abb-i-bus-knx/products/shading-control |  |  |  | Brochure | https://search-ext.abb.com/library/Download.aspx?DocumentID=2CDC506040D0201&LanguageCode=en&DocumentPartId=&Action=Launch
| Motors |  | Somfy: 20W to 400W motors, 24VDC and 110/220VAC products | [6 empty] | https://service.somfy.com/downloads/nam_v4/cbsspec_binder.pdf
> 24VDC: 0.8 to 2A, 110/220VAC: 0.5 to 4A
| Standard Motor Interface (SMI) | [8 empty] | http://standard-motor-interface.com/deciding/technology/?lang=en
|  |  | Standard electrical system for driving motors | [6 empty] | http://standard-motor-interface.com/wp-content/uploads/Download/060608SMI-Conductor-assignment-diagram_Rev1-3-E.pdf
|  |  | Example SMI products | [6 empty] | http://mft.becker-antriebe.com:5600/folder/smi%20en.pdf
| See Also |  | Search this file for "Protected DALI Interface" and "FLEX POWER"
Window Thermal Cover Analysis
| Bead of Styrofoam |  | This looks at 3x5 ft window with 50F differential between outside and inside, where R14 window cover (2" of PIR foam) moves from internal wall cavity
to window. Insulation in wall is R21 with cover in not deployed, and R21+R14=R35 with the cover DEPLOYED
| Analysis | [7 empty] | typ 2ksf house | 3x5ft window - Cover OFF | 3x5ft window - Cover ON
|  |  | Temperature |  | Outdoor temp |  |  | F | 25 | 25 | 25
[5 empty] | Room temp |  |  | F | 75 | 75 | 75
[5 empty] | Room to Outdoor temp difference |  |  | F | 50 | 50 | 50
|  |  | House |  | floor surface area |  |  | sq ft | 2000
[5 empty] | % of floor that is windows |  |  | percent | 18%
[5 empty] | surface area, windows |  |  | sq ft | 360 | 15 | 15
[5 empty] | surface area, walls |  |  | sq ft | 1640 | 15 | 15
Total
|  |  | Insulation |  | R rating, windows |  |  | R rating | 3 | 3 | 17
[5 empty] | R rating, walls |  |  | R rating | 20 | 35 | 14
|  |  | Energy Transfer |  | energy tsfr, windows |  |  | BTU/hr | 6000 | 250 | 44.1176
[5 empty] | energy tsfr, walls |  |  | BTU/hr | 4100 | 21.4286 | 53.5714
[6 empty] | Total |  | BTU/hr | 10100 | 271.4286 | 97.6891
[8 empty] | kW | 2.96 | 0.079548 | 0.02863
[5 empty] | energy tsfr, windows |  |  | Watts | 1758.4264 | 73.2678 | 12.9296
[8 empty] | Watts/SqFt | 4.8845 | 4.8845 | 0.86197
[5 empty] | energy tsfr, walls |  |  | Watts | 1201.5914 | 6.2801 | 15.7002
[8 empty] | Watts/SqFt | 0.73268 | 0.41867 | 1.0467
|  |  | Loss Per Day |  | energy loss over 24hrs, window |  |  | kWHr | 42.2022 | 1.7584 | 0.31031
[5 empty] | energy loss over 24hrs, walls |  |  | kWHr | 28.8382 | 0.15072 | 0.37681
[6 empty] | Total |  | kWHr | 71.0404 | 1.9091 | 0.68712
[8 empty] | BTU | 242458.7965 | 6515.8658 | 2345.1065
|  |  | Loss Per Month |  | energy loss, 1mth, window |  |  | kWhr | 1266.067 | 52.7528 | 9.3093
[5 empty] | energy loss, 1mth, walls |  |  | kWhr | 865.1458 | 4.5217 | 11.3042
[6 empty] | Total |  | kWhr | 2131.2128 | 57.2745 | 20.6135
[5 empty] | energy loss, 1mth, window |  |  | K BTU | 4321.0479 | 180.0437 | 31.7724
[5 empty] | energy loss, 1mth, walls |  |  | K BTU | 2952.716 | 15.4323 | 38.5808
[6 empty] | Total |  | K BTU | 7273.7639 | 195.476 | 70.3532
|  |  | Cost If Heating |  | Electricity Cost/KWH |  |  | $/kWh | 0.2 | 0.2 | 0.2 |  | Massachusetts generation + transportation, residential is $0.22
Via Direct Electrical
|  |  | Heating Element |  | Electricity cost, 1mth, window |  |  | USD | 253.2134 | 10.5506 | 1.8619
|  |  | (not natural gas) |  | Electricity cost, 1mth, walls |  |  | USD | 173.0292 | 0.90433 | 2.2608
[6 empty] | Total |  | USD | 426.2426 | 11.4549 | 4.1227
|  |  | Cost If Heating |  | Natural Gas Cost/BTU |  |  | $/ K BTU | 0.01471 | 0.01471 | 0.01471 |  | https://buffalo.extension.wisc.edu/files/2011/01/Energy-Cost-Calculator-for-Various-Fuels-PSU.pdf
|  |  | Via Natural Gas | [9 empty] | https://www.google.com/search?q=natural+gas+cost+per+btu&rlz=1C1CHBF_enUS816US816&oq=natural+gas+cost+per+btu&aqs=chrome..69i57j0l5.9358j1j7&sourceid=chrome&ie=UTF-8
[5 empty] | Natural gas cost, 1mth, window |  |  | USD | 63.5626 | 2.6484 | 0.46737
[5 empty] | Natural gas cost, 1mth, walls |  |  | USD | 43.4345 | 0.22701 | 0.56752
[7 empty] | Total |  | USD | 106.9971 | 2.8755 | 1.0349
Power Needed to lift window via motor
| Typical window opening products |  |  |  | https://www.windowmaster.com/products/window-actuators
|  |  | voltage |  |  | Volts | 24 |  | Model # |  | chain-actuator-500n-2a
|  |  | current |  |  | Amps | 1 |  | Description |  | 24Vdc, 1A, 1cm/sec, 300N (67LBs)
|  |  | power |  |  | Watts | 24 |  | DataSheet |  | https://www.windowmaster.com/products/window-actuators/chain-actuators/chain-actuator-500n-2a
|  |  | Lift |  |  | LBs | 67
[6 empty] | Kg | 30.4545
|  |  | Movement Rate |  |  | cm/sec | 1
| Different Product |  | voltage |  |  | Volts | 3.601 | 3.601 | 3.601
|  |  | current |  |  | Amps | 0.0625 | 0.25 | 0.25
|  |  | power |  |  | Watts | 0.22507 | 0.90026 | 0.90026
|  |  | Lift |  |  | LBs | 67 | 16.75 | 30
[6 empty] | Kg | 30.4545 | 7.6136 | 1.9034
|  |  | Movement Rate |  |  | cm/sec | 0.0093777 | 0.15004 | 0.083774
|  |  | Movement Distance |  |  | cm/sec | 40 | 20 | 10
|  |  | Time to move distance |  |  | seconds | 4265.4231 | 133.2945 | 119.3682
Window Thermal Cover Mechanical Issues
| Issues |  | > jamming |  |  |  | options: | a) pull on top and bottom exactly the same | [5 empty] | can one motor w/ cable and pullies do this?
b) car door scissor trick (pivot point, similar force)
> where is the mechanism given little space
> how disassemble mechanism and main panel?
> how replace standard mechanism?
> what is the mechanism for moving the panel?
> needs safety. Perhaps solve this by limiting force to several LBs.
> do you have 1 self contained unit or is mechanism built into window casing?

## Export
Material contained in this file can be Used, Shared or Modified
| License |  | Material contained in this file can be Used, Shared or Modified; for any purpose; at no charge. | [10 empty] | Material contained in this file can be Used, Shared or Modified; for any purpose; at no charge.
|  |  | This material is governed under the Creative Commons Attribution 4.0 Int'l license (https://creativecommons.org/licenses/by/4.0/). | [10 empty] | This material is governed under the Creative Commons Attribution 4.0 Int'l license (https://creativecommons.org/licenses/by/4.0/).
|  |  | This material is provided "As Is", without warranty of any kind, express or implied. | [10 empty] | This material is provided "As Is", without warranty of any kind, express or implied.
|  |  | Author: G. Weinreb, Manhattan 2. Sponsor: www.Manhattan2.org. | [10 empty] | Author: Billie Eilish and Justin Bieber, University Of Ohio. Sponsor: www.Manhattan2.org.
SUMMARY: Tiny Power Supplies for Tiny Processors
| Overview |  | We look at several tiny power supplies that provide 5V for a tiny processor.
We assume processor requires 1mA while sleeping and then 4 to 16mA while working, depending on the circuit.
Typical devices include: LED dimmer controller (on/off/dimmer), temperature sensor, wall switch interface,
fan motor Triac on/off control, variable speed fan motor control, and stepper motor control.
| Requirements |  | Power supply design requirements are:
* 5V regulated output, non-isoloated, 1mA load 99% of the time while sleeping, 4mA to 16mA load while working
* low cost and low pcb space
* significant protection against overvoltaged input power, and EMI emissions
* no electrolytic capacitors, to improve lifespan
* good efficiency, especially while sleeping
| Summary |  | We look at several different designs:
|  | Name |  | Parts Costs ($) | IC Surface Area, mm^2 | Expected PCB (sq in) | Input | Design Name | [6 empty] | VDC min | VDC max | VAC min | VAC max
|  | PSLV |  | 0.55 | 121.26 | 0.37591 | 7 to 26 VDC | Drop input voltage across low drop out linear regulator (LDO) | [6 empty] | 7 | 26
|  | PSHV |  | 1.73 | 133.8 | 0.41478 | 7 to 56 VDC | Efficient DC-to-DC buck converter (e.g. #MP4569) | [6 empty] | 7 | 56
|  | PSAC |  | 1.51 | 234.32 | 0.72639 | 85 to 265 VAC | Efficient AC-to-DC buck converter (e.g. #VIPer011) | [8 empty] | 85 | 265
|  | PSFL |  | 1.4 | 313.72 | 0.97253 | 85 to 265 VAC, 6 to 15 VDC | Custom IC only passes powerline voltage when it is < X volts | [6 empty] | 5 | 16 | 85 | 265
|  | PSFX |  | 1.5 |  |  | 85 to 265 VAC, 16 to 56 VDC | Transistor only passes powerline voltage when it is < X volts | [6 empty] | 16 | 54 | 85 | 265
We calculate efficiences as follows:
[6 empty] | Design |  |  | Input | 1mA 5V Load | 4mA 5V Load | 16mA 5V Load
|  |  |  | Drop input voltage across low drop out linear regulator (LDO) |  |  |  |  | 10 VDC | 50% | 50% | 50%
[9 empty] | 20 VDC | 25% | 25% | 25%
|  |  |  | Efficient DC-to-DC buck converter (e.g. #MP4569) |  |  |  |  | 10 VDC | 72.49% | 75.98% | 74.48%
[9 empty] | 48 VDC | 59.98% | 69.91% | 79.64%
|  |  |  | Efficient AC-to-DC buck converter (e.g. #VIPer011) |  |  |  |  | 110 VAC | 24% | 71% | 73%
[9 empty] | 265 VAC | 16% | 63% | 63%
|  |  |  | Custom IC only passes powerline voltage when it is < X volts |  |  |  |  | 110 VAC |  |  | 37.74%
[9 empty] | 265 VAC |  |  | 30.26%
|  |  |  | Transistor only passes powerline voltage when it is < X volts |  |  |  |  | 110 VAC |  |  | 75%
265 VAC
| See Also |  |  | TI list of reference designs, shows input voltage ranges, five designs are < 0.5W | [8 empty] | http://www.ti.com/reference-designs/index.html#search?vinmin=100&vinmax=265&iout=0.09999999999999998&vout=5&intype=AC
Pathnames to Multiple Spreadsheets
| File Relative Pathnames |  |  | FileNameField |  | Path Text, which is set to FileNameField
|  |  |  | GWeinrebFile |  | ..\..\..\Manhattan2\Research_Lab\Glenn_Weinreb\[GWeinreb_Manhattan2_ResearchNotes.xlsx]
|  |  |  | KKimFile |  | ..\..\..\NTU\Kim_Lab\Catherine_Kim\[Catherine_Kim_NTU_ResearchNotes.xlsx]
|  |  |  | DChuFile |  | ..\..\..\CalPoly\Taufik_Lab\David_Chu\[DChu_CalPoly_ResearchNotes.xlsx]
| Example Cell References |  |  | #REF! |  | << Indirect() Works ONLY if source workbook is OPEN, and you must open source from desktop and not FILE/OPEN command.
|  |  |  | #REF! |  | << Indirect() Works ONLY if source workbook is OPEN, and you must open source from desktop and not FILE/OPEN command.
| Documentation |  |  | For a description of how this all works, see "Ma2_Solar_RD_PLAN.docx" / "Chapter .. Multiple Researchers Collaborate via Spreadsheets".
|  |  |  | How to create external reference in Excel to refer to another sheet or workbook | [5 empty] | https://www.ablebits.com/office-addins-blog/2015/12/08/excel-reference-another-sheet-workbook/
|  |  |  | Excel INDIRECT Function | [5 empty] | https://contextures.com/xlFunctions05.html
|  |  |  | Description of link management and storage in Excel | [5 empty] | https://support.microsoft.com/en-us/help/328440/description-of-link-management-and-storage-in-excel | [5 empty] | << see "Scenarios that may cause links to not work as expected"
| Named Cell |  |  | 123 |  | This is named to "TestCell123"
|  |  |  | named cells: |  | ..\..\..\Manhattan2\Research_Lab\Glenn_Weinreb\[GWeinreb_Manhattan2_ResearchNotes.xlsx]
..\..\..\NTU\Kim_Lab\Catherine_Kim\[Catherine_Kim_NTU_ResearchNotes.xlsx]

## etc
(3/12 ) * {[3*100 ] + [2*200 *.20] + [2*100 ] + [1*200 *.50] + [2*200 *.20] + [1*60 *.70] + [1*60 *.70]}
11 | volts |  | (3/12 ) * ([3*100 ] + [2*200 *.20] + [2*100 ] + [1*200 *.50] + [2*200 *.20] + [1*60 *.70] + [1*60 *.70])
300 | nSec
100 | pF
0.0036667 | current | 4mA
4mA * 50K = 200Volts !!!!!!
I see osc, I think this is working
|  |  |  | 10000 | 1000
|  |  |  | 2e-10 | 2e-10
|  |  |  | 2e-06 | 2e-07
bss131_LO from tina lib and also downloaded from infineon shows 8uA Drain to Gate ?!?!